## IMPACTS
Model No. | DESCRIPTION | Free Speed RPM | Bolt Capacity (in.) | Square Drive (in.) | Impacts Per Minute | Loosening Torque (Ft-Lbs) | Max Torque (Ft-Lbs) | Working Torque (Ft-lbs) | AIR Cons. (CFM) | Rec. Hose Size (in.) | Air Inlet (in.) | Vibration m/sec2 | Noise dBA | Feature 1 | Feature 2 | Feature 3 | Feature 4 | Feature 5 | Feature 6 | TARRIF CODE | UPC | Master Pack I 2 of 5 | Individual Tool L (in) | Individual Tool W (in) | Individual Tool H | Individual tool weight (lbs) | Individual Box L (in) | Individual Box W (in) | Individual Box H (in) | Individual Box Weight (lbs) | Master Pack Box L (in) | Master Pack Box W (in) | Master Pack Box H (in) | Master Pack Weight (lbs) | Master Pack Qty (ea) | Country of Origin | MEDIA Tool Image Source | MEDIA Manual Source File | MEDIA Warranty Docs
1320 | AIRCAT 3/8" BUTTERFLY IMPACT WRENCH | 10000 | 1/2 | 3/8 | 1800 | 100 | 80 | 15-55 | 8 | 3/8 | 1/4 NPT | 6 | 86 | Provides 80 ft-lb of maximum torque and 100 ft-lb of loosening torque | Weighing only 1.1 lb. and with an overall length of only 5.4", it fits comfortably in the operator's palm | Ideal for work around radiators and in other space restricted areas | Features a three position built-in power management switch for control on the job | Built-in swivel air inlet increases maneuverability and access to restricted work areas | Twin hammer mechanism reduces vibration while increasing reliability | 8467115040 | 722470320371 | 30722470320372 | 5.4 | 1.5 | 1.9 | 1.1 | 3.25 | 6.75 | 1.75 | 1.4 | 13.75 | 17.25 | 10.5 | 27.2 | 20 | TWN | https://aircat.com/distributor-materials-jpg | https://aircat.com/view-manual?title=1320_Manual&url=https://aircat.com/media/attachment/file/1/3/1320_manual_2.pdf | https://aircat.com/warranty
1059-VXL | 3/8" VIBROTHERM DRIVE® COMPOSITE COMPACT IMPACT WRENCH | 9000 | 9/16 | 3/8 | 1700 | 750 | 550 | 85-385 | 8 | 3/8 | 1/4 NPT | 4.3 | 82 | Provides 550 ft-lb maximum torque and 750 ft-lb of loosening torque | VIBROTHERM DRIVE® impact wrenches incorporates the new patented AIRCAT design impact wrench mechanism | The new mechanism reduces vibration levels by 30%-40% and increases the life of the mechanism by 50% | The latest patented AIRCAT muffler system provides the AIRCAT's unmatched low noise levels | The patented grip design provides the customary AIRCAT operator comfort | Investment in tooling, materials, and the triple injection molding processes enables AIRCAT® to produce cosmetic designs that are unmatched in the industry | 8467115040 | 722470343837 | 30722470343838 | 4.4 | 2.55 | 7 | 2.8 | 7.45 | 6.9 | 3.1 | 3.43 | 15 | 15 | 8 | 35.3 | 10 | TWN | https://aircat.com/distributor-materials-jpg | https://aircat.com/view-manual?title=1058-VXL%20Manual&url=https://aircat.com/media/attachment/file/1/0/1058-vxl_manual_1_.pdf | https://aircat.com/warranty
1076-XL | 3/8" NITROCAT COMPOSITE COMPACT IMPACT WRENCH | 9000 | 9/16 | 3/8 | 1650 | 750 | 550 | 85-385 | 8 | 3/8 | 1/4 NPT | 9.9 | 85 | Provides 550 ft-lb maximum torque and 750 ft-lb of loosening torque | Low weight composite housing reduces weight to 2.5 Lbs | Reliable jumbo hammer mechanism delivers maximum power, while increasing reliability | Patented "Silencing Technology" reduces the noise level to (85 dBA) | Patented grip has been ergonomically designed to perfectly fit the hand, providing unmatched comfort for the user | Patented trigger mounted combined forward/reverse and power management switch provides ultimate control and one-hand operation | 8467115040 | 722470320326 | 30722470320327 | 4.25 | 2.4 | 6.6 | 2.5 | 7.4 | 6.8 | 3 | 3 | 15 | 15 | 8 | 32 | 10 | TWN | https://aircat.com/distributor-materials-jpg | https://aircat.com/view-manual?title=1056-XL_1076-XL%20Manual&url=https://aircat.com/media/attachment/file/1/0/1056-xl_1076-xl_manual_revised_07092020.pdf | https://aircat.com/warranty
1077-TH | AIRCAT 3/8" STUBBY IMPACT WRENCH | 9000 | 1/2 | 3/8 | 1600 | 700 | 500 | 75-350 | 6 | 3/8 | 1/4 NPT | 9.9 | 89 | Provides 500 ft-lb of maximum torque and 700 ft-lb of loosening torque | Only 3.85" overall length | Low weight aluminum alloy housing | Reliable Jumbo hammer mechanism delivers maximum power while increasing reliability | Patented "Silencing Technology" reduces the noise level to (89 dBA) | Trigger mounted combined forward/reverse and power management switch provides ultimate control and one-hand operation | 8467115040 | 722470332251 | 30722470332252 | 3.85 | 2.1 | 6.6 | 2.8 | 7.75 | 7.4 | 2.5 | 3.2 | 16.5 | 14 | 8.5 | 34.4 | 10 | TWN | https://aircat.com/distributor-materials-jpg | https://aircat.com/view-manual?title=1077-TH%20Manual&url=https://aircat.com/media/attachment/file/1/0/1077-th_manual_revised_07092020.pdf | https://aircat.com/warranty
1300-TH-A | AIRCAT 3/8" COMPOSITE IMPACT WRENCH | 10000 | 1/2 | 3/8 | 1750 | 600 | 450 | 70-315 | 6 | 3/8 | 1/4 NPT | 10.5 | 86.3 | Provides 450 ft-lb maximum torque and 600 ft-lb of loosening torque | Super Clutch Twin Hammer Mechanism | Durable composite housing | Patented ergonomically designed housing | Patented quiet tuned exhaust (86 dBA) | Patented easy operation flip lever forward and reverse | 8467115040 | 722470316329 | 30722470316320 | 6.75 | 2.3 | 6.6 | 2.63 | 8.25 | 8 | 2.75 | 3.6 | 16.5 | 9 | 15.25 | 37.2 | 10 | TWN | https://aircat.com/distributor-materials-jpg | https://aircat.com/view-manual?title=1300-TH-A%20Manual&url=https://aircat.com/media/attachment/file/1/3/1300-th-a_manual_1.pdf | https://aircat.com/warranty
1350-XL | AIRCAT 3/8" COMPOSITE HIGH-LOW TORQUE IMPACT WRENCH | 10,000 | 1/2 | 3/8 | 1700 | 600 | 500 | 75 - 350 | 6 | 3/8 | 1/4 NPT | 13.4 | 87 | Provides 500 ft-lb maximum torque and 600 ft-lb of loosening torque | Refined design twin hammer increases blow frequency and efficiency while reduces wear | Unique High-Low torque switch for instant change of power in forward and reverse provides one hand operation | Molded buffers protects tool from side impact | Ergonomically designed grip and trigger provide ultimate operating comfort | Push button forward/reverse | 8467115040 | 722470308607 | 30722470308608 | 6.3 | 2.4 | 6.8 | 3.15 | 7.25 | 7.4 | 2.9 | 3.45 | 15.75 | 15.25 | 8.75 | 36.5 | 10 | TWN | https://aircat.com/distributor-materials-jpg | https://aircat.com/view-manual?title=1350-XL%20Manual&url=https://aircat.com/media/attachment/file/1/3/1350-xl_manual.pdf | https://aircat.com/warranty
1355-XL | 3/8" NITROCAT® COMPOSITE IMPACT WRENCH | 10000 | 1/2 | 3/8 | 1350 | 700 | 500 | 75-350 | 6 | 3/8 | 1/4 NPT | 10.5 | 86 | Provides 500 ft-lb maximum torque and 700 ft-lb of loosening torque | The NitroCat 1355-XL is a no non-sense, hard hitting 3/8" impact wrench that incorporates a twin hammer mechanism | Provides all the torque you need and tremendous speed to get the job done | Patented quiet tuned exhaust (86 dBA) | Patented easy operation flip lever forward and reverse | Durable reinforced composite housing | 8467115040 | 809084135598 | 30809084135599 | 6 | 2.2 | 6.5 | 2.75 | 8.25 | 8 | 2.75 | 3.6 | 16.5 | 9 | 15.5 | 37 | 10 | TWN | https://aircat.com/distributor-materials-jpg | https://aircat.com/view-manual?title=1355-XL%20Manual&url=https://aircat.com/media/attachment/file/1/3/1355-xl_manual_updated_4212017.pdf | https://aircat.com/warranty
1680-A-6 | AIRCAT 3/4" IMPACT WRENCH WITH 6" ANVIL | 4500 | 1 | 3/4 x 6 | 950 | 1600 | 1400 | 210-980 | 8 | 1/2 | 3/8 NPT | 14.6 | 89 | Provides 1,400 ft-lb maximum torque and 1,600 ft-lb of loosening torque | Durable hard hitting twin hammer mechanism | Patented “Silencing Technology” reduces noise to (89 dBA) | Patented “silencing technology” reduces the noise level to 89 dBA | Patented AIRCAT grip | Combined through hole and friction ring socket retainer | 8467115040 | 722470323365 | 30722470323366 | 14.8 | 3.7 | 9.3 | 14.8 | 16.5 | 10.4 | 4.21 | 16.53 | 17.32 | 14 | 11.8 | 51.8 | 3 | TWN | https://aircat.com/distributor-materials-jpg | https://aircat.com/view-manual?title=1680-A-6%20Manual&url=https://aircat.com/media/attachment/file/1/6/1680-a-6_manual.pdf | https://aircat.com/warranty
1777 | AIRCAT 3/4" IMPACT WRENCH | 6500 | 1 | 3/4 | 1600 | 1600 | 1400 | 210-980 | 8 | 1/2 | 3/8 NPT | 14.61 | 90.8 | Provides 1,400 ft-lb maximum torque and 1,600 ft-lb of loosening torque | Refined design twin hammer increases blow efficiency and increases hammer mechanism life | Hammer parts are made from triple heat treated Ni-cr-mo alloy steel for ultimate reliability | Improved design ergonomic grip for maximum operating comfort | Very fast torque development | Combined six position power management and reverse knob for ultimate control | 8467115040 | 722470307792 | 30722470307793 | 8.1 | 3.1 | 8.2 | 7.5 | 8.75 | 10.25 | 3.75 | 11 | 15.5 | 11.25 | 10 | 45.2 | 4 | TWN | https://aircat.com/distributor-materials-jpg | https://aircat.com/view-manual?title=1777%20Manual&url=https://aircat.com/media/attachment/file/1/7/1777_manual.pdf | https://aircat.com/warranty
1600-TH-A | AIRCAT 3/4" COMPOSITE IMPACT WRENCH | 4500 | 7/8 | 3/4 | 900 | 1600 | 1400 | 210-980 | 10 | 1/2 | 3/8 NPT | 7.4 | 86 | Provides 1,400 ft-lb maximum torque and 1,600 ft-lb of loosening torque | Hard hitting "Super Clutch" twin hammer mechanism | Patented ergonomically designed handle | Patented quiet tuned exhaust (86 dBA) | Patented easy operation flip lever forward and reverse | Combined through hole and friction ring socket retainer | 8467115040 | 722470316381 | 30722470316382 | 9.25 | 3.3 | 8.2 | 8.1 | 10.25 | 11.1 | 4 | 9.4 | 21.5 | 11.75 | 9 | 39.6 | 4 | TWN | https://aircat.com/distributor-materials-jpg | https://aircat.com/view-manual?title=1600-TH-A%20Manual&url=https://aircat.com/media/attachment/file/1/6/1600-th-a_manual.pdf | https://aircat.com/warranty
1680-A | AIRCAT 3/4" IMPACT WRENCH | 4500 | 1 | 3/4 | 950 | 1600 | 1400 | 210-980 | 8 | 1/2 | 3/8 NPT | 14.61 | 89 | Provides 1,400 ft-lb maximum torque and 1,600 ft-lb of loosening torque | Durable hard hitting twin hammer mechanism | Patented “Silencing Technology” reduces noise to (89 dBA) | Patented “silencing technology” reduces the noise level to 89 dBA | Patented AIRCAT grip | Combined through hole and friction ring socket retainer | 8467115040 | 722470323358 | 30722470323359 | 8.9 | 3.7 | 9.2 | 12.5 | 10.8 | 10.4 | 4.21 | 13.89 | 11.54 | 11.3 | 13.9 | 44.1 | 3 | TWN | https://aircat.com/distributor-materials-jpg | https://aircat.com/view-manual?title=1680-A%20Manual&url=https://aircat.com/media/attachment/file/1/6/1680-a_manual.pdf | https://aircat.com/warranty
1750-K | 3/4" NITROCAT® COMPOSITE TWIN CLUTCH IMPACT WRENCH | 4500 | 7/8 | 3/4 | 1000 | 1500 | 1300 | 195-910 | 6 | 1/2 | 3/8 NPT | 7.9 | 90 | Provides 1,300 ft-lb maximum torque and 1,500 ft-lb of loosening torque | Smooth twin clutch mechanism for fast torque build-up and low vibration | Durable reinforced composite housing | Patented “silencing technology” reduces noise to (90 dBA) | Patented ergonomic grip for comfort | Combined through hole and friction ring socket retainer | 8467115040 | 722470322900 | 30722470322901 | 9.75 | 3.2 | 8.1 | 9 | 11 | 10.1 | 3.9 | 9.5 | 21.2 | 11.3 | 9.1 | 44 | 4 | TWN | https://aircat.com/distributor-materials-jpg | https://aircat.com/view-manual?title=1750-K%20Manual&url=https://aircat.com/media/attachment/file/1/7/1750-k_manual.pdf | https://aircat.com/warranty
1770-XL | AIRCAT 3/4" COMPOSITE IMPACT WRENCH | 6500 | 1 | 3/4 | 1300 | 1600 | 1400 | 210-980 | 8 | 1/2 | 3/8 NPT | 14.59 | 91.3 | Provides 1,400 ft-lb maximum torque and 1,600 ft-lb of loosening torque | Refined design twin hammer increases blow frequency and efficiency | Power management switch with three power settings | Molded-in buffers protect tool from side impact | Ergonomically designed grip and trigger provide ultimate operating comfort | Combined through hole and friction ring socket retainer | 8467115040 | 722470308225 | 30722470308226 | 7.4 | 3.4 | 8.5 | 7.4 | 9 | 10.25 | 3.75 | 8.4 | 15.5 | 11.25 | 10.5 | 35 | 4 | TWN | https://aircat.com/distributor-materials-jpg | https://aircat.com/view-manual?title=1770-XL%20Manual&url=https://aircat.com/media/attachment/file/1/7/1770-xl_manual_revised_07232020.pdf | https://aircat.com/warranty
1770-XLK | AIRCAT 3/4" IMPACT WRENCH KIT | 6500 | 1 | 3/4 | 1300 | 1600 | 1400 | 210-980 | 8 | 1/2 | 3/8 NPT | 14.59 | 91.3 | Provides 1,400 ft-lb maximum torque and 1,600 ft-lb of loosening torque | Refined design twin hammer increases blow frequency and efficiency | Power management switch with three power settings | Molded-in buffers protect tool from side impact | Ergonomically designed grip and trigger provide ultimate operating comfort | Combined through hole and friction ring socket retainer | 8467115040 | 722470330363 | N/A | 7.4 | 3.4 | 8.5 | 7.4 | 20 | 14.25 | 6.75 | 25.8 | 20 | 14.25 | 6.75 | 25.8 | 1 | TWN | https://aircat.com/distributor-materials-jpg | https://aircat.com/view-manual?title=1770-XL%20Manual&url=https://aircat.com/media/attachment/file/1/7/1770-xl_manual_revised_07232020.pdf | https://aircat.com/warranty
1777K | AIRCAT 3/4" IMPACT WRENCH KIT | 6500 | 1 | 3/4 | 1600 | 1600 | 1400 | 210-980 | 8 | 1/2 | 3/8 NPT | 14.61 | 90.8 | Provides 1,400 ft-lb maximum torque and 1,600 ft-lb of loosening torque | Refined design twin hammer increases blow efficiency and increases hammer mechanism life | Hammer parts are made from triple heat treated Ni-cr-mo alloy steel for ultimate reliability | Improved design ergonomic grip for maximum operating comfort | Very fast torque development | Combined six position power management and reverse knob for ultimate control | 8467115040 | 722470330356 | N/A | 8.2 | 3.1 | 8.2 | 10.2 | 20 | 14.25 | 6.75 | 26.1 | 20 | 14.25 | 6.75 | 26.1 | 1 | TWN | https://aircat.com/distributor-materials-jpg | https://aircat.com/view-manual?title=1777%20Manual&url=https://aircat.com/media/attachment/file/1/7/1777_manual.pdf | https://aircat.com/warranty
1778-VXL | 3/4" VIBROTHERM DRIVE® COMPOSITE IMPACT WRENCH | 5400 | 1 | 3/4 | 1300 | 1700 | 1450 | 220-1015 | 8 | 1/2 | 3/8 NPT | 6.5 | 86 | Provides 1,450 ft-lb maximum torque and 1,700 ft-lb of loosening torque | VIBROTHERM DRIVE® impact wrenches incorporates the new patented AIRCAT design impact wrench mechanism | The new mechanism reduces vibration levels by 30%-40% and increases the life of the mechanism by 50% | The latest patented AIRCAT muffler system provides the AIRCAT's unmatched low noise levels | The patented grip design provides the customary AIRCAT operator comfort | Investment in tooling, materials, and the triple injection molding processes enables AIRCAT® to produce cosmetic designs that are unmatched in the industry | 8467115040 | 722470339915 | 30722470339916 | 7.4 | 3.6 | 8.4 | 7.4 | 9 | 9 | 4 | 8.45 | 15.5 | 11.25 | 10.5 | 35.8 | 4 | TWN | https://aircat.com/distributor-materials-jpg | https://aircat.com/view-manual?title=1778-VXL%20Manual&url=https://aircat.com/media/attachment/file/1/7/1778-vxl_manual.pdf | https://aircat.com/warranty
1178-VXL-2 | 1/2" VIBROTHERM DRIVE® COMPOSITE IMPACT WRENCH WITH 2" EXTENDED ANVIL | 7500 | 9/16 | 1/2 x 2 | 1400 | 1300 | 950 | 145-666 | 9 | 3/8 | 1/4 NPT | 7.7 | 86 | Provides 950 ft-lb maximum torque and 1,300 ft-lb of loosening torque | VIBROTHERM DRIVE® impact wrenches incorporates the new patented AIRCAT design impact wrench mechanism | The new mechanism reduces vibration levels by 30%-40% and increases the life of the mechanism by 50% | The latest patented AIRCAT muffler system provides the AIRCAT's unmatched low noise levels (86 dBA) | The patented grip design provides the customary AIRCAT® operator comfort |  | 8467115040 | 722470349013 | 30722470349014 | 8.4 | 2.85 | 7.65 | 4.7 | 10.9 | 8.55 | 3.3 | 5.6 | 17.75 | 11.5 | 13.75 | 46.4 | 8 | TWN | https://aircat.com/distributor-materials-jpg | https://aircat.com/view-manual?title=1178-VXL-2%20Manual&url=https://aircat.com/media/attachment/file/1/1/1178-vxl-2_manual.pdf | https://aircat.com/warranty
1000-TH-2 | AIRCAT 1/2" COMPOSITE IMPACT WRENCH WITH 2" EXTENDED ANVIL | 8000 | 9/16 | 1/2 x 2 | 1300 | 1000 | 800 | 120-560 | 8 | 3/8 | 1/4 NPT | 7.4 | 86 | Provides 800 ft-lb maximum torque and 1,000 ft-lb of loosening torque | Super Clutch twin hammer mechanism | Durable composite housing | Patented ergonomically designed handle | Patented quiet tuned exhaust (86 dBA) | Patented easy operation flip lever forward and reverse | 8467115040 | 809084100022 | 30809084100023 | 9.5 | 2.8 | 7.4 | 4.75 | 8.5 | 11 | 3.25 | 5.4 | 18 | 11.5 | 14 | 45.6 | 8 | TWN | https://aircat.com/distributor-materials-jpg | https://aircat.com/view-manual?title=1000-TH-2%20Manual&url=https://aircat.com/media/attachment/file/1/0/1000-th_1000-th-2_manual.pdf | https://aircat.com/warranty
1431-2 | AIRCAT 1/2" IMPACT WRENCH WITH 2" EXTENDED ANVIL | 9000 | 1/2 | 1/2 x 2 | 1600 | 1000 | 800 | 120-560 | 8 | 3/8 | 1/4 NPT | 8.5 | 102 | Provides 800 ft-lb maximum torque and 1,000 ft-lb of loosening torque | Hard hitting twin hammer mechanism delivers maximum power | Grip is ergonomically designed to perfectly fit the hand, providing unmatched comfort for the user | Cross bolt forward/reverse and power management control | Triple heat treated Ni-Cr-Mo alloy steel hammer mechanism parts and anvil provide ultimate reliability |  | 8467115040 | 722470335047 | 30722470335048 | 9.2 | 2.8 | 7.8 | 6 | 10.8 | 6.2 | 8 | 7.2 | 17.25 | 11.5 | 13.25 | 59.6 | 10 | PRC | https://aircat.com/distributor-materials-jpg | https://aircat.com/view-manual?title=1431-2%20Manual&url=https://aircat.com/media/attachment/file/1/4/1431-2_manual.pdf | https://aircat.com/warranty
1450-2 | AIRAT 1/2" IMPACT WRENCH WITH 2" EXTENDED ANVIL | 9000 | 9/16 | 1/2 x 2 | 1200 | 1000 | 800 | 120-560 | 8 | 3/8 | 1/4 NPT | 13.96 | 90.6 | Provides 800 ft-lb maximum torque and 1,000 ft-lb of loosening torque | Refined design twin hammer increases blow frequency and efficiency | Very fast torque development | Very fast torque development | Ergonomically designed grip provides maximum operating comfort | Six position power management switch in back cap provides ultimate control | 8467115040 | 722470292616 | 30722470292617 | 9 | 2.4 | 7.6 | 5.1 | 8 | 10.6 | 3.1 | 6.6 | 22 | 13.75 | 9 | 55.2 | 8 | TWN | https://aircat.com/distributor-materials-jpg | https://aircat.com/view-manual?title=1450_1450-2%20Manual&url=https://aircat.com/media/attachment/file/1/4/1450_1450-2_manual.pdf | https://aircat.com/warranty
1460-XL-2 | AIRCAT 1/2" HIGH AIR PRESSURE IMPACT WRENCH WITH 2" EXTENDED ANVIL | 9600 | 9/16 | 1/2 x 2 | 1600 | 900 | 725 | 110-510 | 8 | 3/8 | 1/4 NPT | 6.65 | 88.1 | Provides 725 ft-lb maximum torque and 900 ft-lb of loosening torque | Hard hitting twin hammer mechanism | Designed for tire shops to operate up to 125 psi air pressure | Improved design ergonomic grip provides maximum operating comfort | Molded motor housing cover protects the tool and adds reliability | Cross bolt style forward/reverse with built-in regulator | 8467115040 | 722470307822 | 30722470307823 | 9.25 | 2.8 | 7.5 | 6 | 8.5 | 11 | 3.25 | 6.8 | 18 | 11.75 | 14 | 56 | 8 | TWN | https://aircat.com/distributor-materials-jpg | https://aircat.com/view-manual?title=1460-XL-2_Manual&url=https://aircat.com/media/attachment/file/1/4/1460-xl-2_1.pdf | https://aircat.com/warranty
1125 | 1/2" COMPOSITE IMPACT WRENCH | 8500 | 9/16 | 1/2 | 1600 | 1250 | 1000 | 150-700 | 8 | 3/8 | 1/4 | 4.2 | 87 | 1000 ft-lb maximum torque and 1,250 ft-lb loosening torque | Market leading technology sets the industry standard for weight, size, and power in the 1/2" impact catagory | Hard hitting twin hammer mechanism delivers maximum power | Grip has been ergonomically designed to perfectly fit the hand-providing unmatched comfort for the user | Patented quiet tuned exhaust (87 dBA) | Durable composite housing with low weight magnesium hammer case reduces weith to only 3.8 lbs | 8467115040 | 722470315612 | 30722470315613 | 7.1 | 2.82 | 7.4 | 3.8 | 2.9 | 7.83 | 7.25 | 4.2 | 16 | 8.5 | 16 | 44 | 10 | TWN | https://aircat.com/distributor-materials-jpg |  | https://aircat.com/warranty
1150 | AIRCAT 1/2" COMPOSITE IMPACT WRENCH | 9000 | 9/16 | 1/2 | 1400 | 1295 | 900 | 135-630 | 8 | 3/8 | 1/4 NPT | 8.1 | 86 | Provides 900 ft-lb maximum torque and 1,295 ft-lb of loosening torque | Patented quiet tuned exhaust (86 dBA) | Hard hitting twin hammer mechanism | Durable composite housing | Patented ergonomically designed handle | Patented easy operation flip lever forward and reverse | 8467115040 | 809084115071 | 30809084115072 | 7.5 | 2.7 | 7.4 | 4.5 | 8.75 | 9 | 3 | 5.2 | 18 | 10 | 14 | 43.2 | 8 | TWN | https://aircat.com/distributor-materials-jpg | https://aircat.com/view-manual?title=1150%20Manual&url=https://aircat.com/media/attachment/file/1/1/1150_manual_2_.pdf | https://aircat.com/warranty
1431 | AIRCAT 1/2" IMPACT WRENCH | 9000 | 1/2 | 1/2 | 1600 | 1000 | 800 | 120-560 | 8 | 3/8 | 1/4 NPT | 8.5 | 102 | Provides 800 ft-lb maximum torque and 1,000 ft-lb of loosening torque | Hard hitting twin hammer mechanism delivers maximum power | Grip is ergonomically designed to perfectly fit the hand, providing unmatched comfort for the user | Cross bolt forward/reverse and power management control | Triple heat treated Ni-Cr-Mo alloy steel hammer mechanism parts and anvil provide ultimate reliability |  | 8467115040 | 722470333982 | 30722470333983 | 7.2 | 2.8 | 7.8 | 5.7 | 9.3 | 6 | 8.8 | 6.6 | 18.25 | 10.25 | 16.25 | 68 | 10 | PRC | https://aircat.com/distributor-materials-jpg | https://aircat.com/view-manual?title=1431%20Manual&url=https://aircat.com/media/attachment/file/1/4/1431_manual.pdf | https://aircat.com/warranty
1450 | AIRCAT 1/2" IMPACT WRENCH | 9000 | 9/16 | 1/2 | 1200 | 1000 | 800 | 120-560 | 8 | 3/8 | 1/4 NPT | 13.54 | 89.56 | Provides 800 ft-lb maximum torque and 1,000 ft-lb of loosening torque | Refined design twin hammer increases blow frequency and efficiency | Very fast torque development | Very fast torque development | Ergonomically designed grip provides maximum operating comfort | Six position power management switch in back cap provides ultimate control | 8467115040 | 722470308249 | 30722470308240 | 7 | 2.4 | 7.6 | 4.9 | 7.75 | 8.5 | 3 | 6.2 | 17.5 | 13.25 | 9 | 52 | 8 | TWN | https://aircat.com/distributor-materials-jpg | https://aircat.com/view-manual?title=1450_1450-2%20Manual&url=https://aircat.com/media/attachment/file/1/4/1450_1450-2_manual_1.pdf | https://aircat.com/warranty
1000-TH | AIRCAT 1/2" COMPOSITE IMPACT WRENCH | 8000 | 9/16 | 1/2 | 1300 | 1000 | 800 | 120-560 | 8 | 3/8 | 1/4 NPT | 7.4 | 86 | Provides 800 ft-lb maximum torque and 1,000 ft-lb of loosening torque | Super Clutch twin hammer mechanism | Durable composite housing | Patented ergonomically designed handle | Patented quiet tuned exhaust (86 dBA) | Patented easy operation flip lever forward and reverse | 8467115040 | 809084183117 | 30809084183118 | 7.5 | 2.8 | 7.4 | 4.5 | 8.5 | 9.25 | 3 | 5.2 | 18 | 9.75 | 13.5 | 42.6 | 8 | TWN | https://aircat.com/distributor-materials-jpg | https://aircat.com/view-manual?title=1000-TH%20Manual&url=https://aircat.com/media/attachment/file/1/0/1000-th_1000-th-2_manual_1.pdf | https://aircat.com/warranty
1056-XL | 1/2" NITROCAT COMPOSITE COMPACT IMPACT WRENCH | 9000 | 9/16 | 1/2 | 1650 | 750 | 550 | 85-385 | 8 | 3/8 | 1/4 NPT | 9.9 | 85 | Provides 550 ft-lb maximum torque and 750 ft-lb of loosening torque | Low weight composite housing reduces weight to 2.5 Lbs | Reliable jumbo hammer mechanism delivers maximum power, while increasing reliability | Patented "Silencing Technology" reduces the noise level to (85 dBA) | Patented grip has been ergonomically designed to perfectly fit the hand, providing unmatched comfort for the user | Patented trigger mounted combined forward/reverse and power management switch provides ultimate control and one-hand operation | 8467115040 | 722470320319 | 30722470320310 | 4.25 | 2.4 | 6.6 | 2.5 | 7.4 | 6.8 | 3 | 3 | 15 | 15 | 8 | 32 | 10 | TWN | https://aircat.com/distributor-materials-jpg | https://aircat.com/view-manual?title=1056-XL_1076-XL%20Manual&url=https://aircat.com/media/attachment/file/1/0/1056-xl_1076-xl_manual_revised_07092020.pdf | https://aircat.com/warranty
1057-TH | AIRCAT 1/2" STUBBY IMPACT WRENCH | 9000 | 1/2 | 1/2 | 1600 | 700 | 500 | 75-350 | 6 | 3/8 | 1/4 NPT | 9.9 | 89 | Provides 500 ft-lb of maximum torque and 700 ft-lb of loosening torque | Only 3.85" overall length | Low weight aluminum alloy housing | Reliable Jumbo hammer mechanism delivers maximum power, while increasing reliability | Patented "Silencing Technology" reduces the noise level to (89 dBA) | Trigger mounted combined forward/reverse and power management switch provides ultimate control and one-hand operation | 8467115040 | 722470332268 | 30722470332269 | 3.85 | 2.1 | 6.6 | 2.8 | 7.75 | 7.4 | 2.5 | 3.2 | 16.5 | 14 | 8.5 | 34.6 | 10 | TWN | https://aircat.com/distributor-materials-jpg | https://aircat.com/3-8-compact-impact-wrench-877 | https://aircat.com/warranty
1058-VXL | 1/2" VIBROTHERM DRIVE® COMPOSITE COMPACT IMPACT WRENCH | 9000 | 9/16 | 1/2 | 1700 | 750 | 550 | 85-385 | 8 | 3/8 | 1/4 NPT | 4.3 | 85 | Provides 550 ft-lb maximum torque and 750 ft-lb of loosening torque | VIBROTHERM DRIVE® impact wrenches incorporates the new patented AIRCAT design impact wrench mechanism | The new mechanism reduces vibration levels by 30%-40% and increases the life of the mechanism by 50% | The latest patented AIRCAT muffler system provides the AIRCAT's unmatched low noise levels (85 dBA) | The patented grip design provides the customary AIRCAT operator comfort | Investment in tooling, materials, and the triple injection molding processes enables AIRCAT® to produce cosmetic designs that are unmatched in the industry | 8467115040 | 722470339908 | 30722470339909 | 4.4 | 2.55 | 7 | 2.8 | 7.45 | 6.9 | 3.1 | 3.43 | 15 | 15 | 8 | 35.3 | 10 | TWN | https://aircat.com/distributor-materials-jpg | https://aircat.com/vibrotherm-drive-1-2-compact-impact-wrench | https://aircat.com/warranty
1178-VXL | 1/2" VIBROTHERM DRIVE® COMPOSITE IMPACT WRENCH | 7500 | 9/16 | 1/2 | 1400 | 1300 | 950 | 145-665 | 8 | 3/8 | 1/4 NPT | 7.7 | 86 | Provides 950 ft-lb maximum torque and 1,300 ft-lb of loosening torque | VIBROTHERM DRIVE® impact wrenches incorporates the new patented AIRCAT design impact wrench mechanism | The new mechanism reduces vibration levels by 30%-40% and increases the life of the mechanism by 50% | The latest patented AIRCAT muffler system provides the AIRCAT's unmatched low noise levels (86 dBA) | The patented grip design provides the customary AIRCAT® operator comfort |  | 8467115040 | 722470339892 | 30722470339893 | 6.4 | 2.85 | 7.65 | 4.5 | 8.1 | 8.2 | 3.3 | 5.22 | 15.5 | 11.25 | 1.5 | 42.8 | 8 | TWN | https://aircat.com/distributor-materials-jpg | https://aircat.com/view-manual?title=1178-VXL%20Manual&url=https://aircat.com/media/attachment/file/1/1/1178-vxl_manual.pdf | https://aircat.com/warranty
1200-K | NITROCAT 1/2" TWIN CLUTCH IMPACT WRENCH | 8000 | 9/16 | 1/2 | 950 | 1295 | 900 | 135-630 | 8 | 3/8 | 1/4 NPT | 4.9 | 86 | Provides 900 ft-lb maximum torque and 1,295 ft-lb of loosening torque | Hard hitting smooth twin clutch mechanism | Durable reinforced composite housing | Patented ergonomically designed handle | Patented quiet tuned exhaust (86 dBA) | Patented easy operation flip lever forward and reverse | 8467115040 | 809084120051 | 30809084120052 | 8.25 | 2.7 | 7.4 | 4.5 | 8.75 | 9.25 | 3 | 5.4 | 17.75 | 10 | 14 | 44.6 | 8 | TWN | https://aircat.com/distributor-materials-jpg | https://aircat.com/view-manual?title=AIRCAT%201200-K%20Manual&url=https://aircat.com/media/attachment/file/1/2/1200-k_manual_1_.pdf | https://aircat.com/warranty
1250-K | 1/2" NITROCAT COMPOSITE TWIN CLUTCH IMPACT WRENCH | 8500 | 9/16 | 1/2 | 1000 | 1300 | 950 | 135-665 | 8 | 3/8 | 1/4 NPT | 6.5 | 86 | Provides 950 ft-lb maximum torque and 1,300 ft-lb of loosening torque | Hard hitting smooth twin clutch mechanism | Durable reinforced composite housing | Patented quiet tuned exhaust (86 dBA) | Patented ergonomically designed handle | Patented easy operation flip lever forward and reverse | 8467115040 | 809084125001 | 30809084125002 | 8.25 | 2.7 | 7.4 | 4.5 | 8.75 | 9 | 3 | 5.6 | 17.5 | 10 | 13.5 | 46 | 8 | TWN | https://aircat.com/distributor-materials-jpg | https://aircat.com/view-manual?title=1250-K%20Manual&url=https://aircat.com/media/attachment/file/1/2/1250-k_manual.pdf | https://aircat.com/warranty
1285-XL | AIRCAT 1/2" COMPOSITE IMPACT WRENCH | 7500 | 9/16 | 1/2 | 1600 | 1100 | 900 | 135 - 630 | 8 | 3/8 | 1/4 | 13.2 | 90 | 1000 ft-lb maximum torque and 1,250 ft-lb loosening torque | Hard hitting twin hammer mechanism delivers maximum power | Grip has been ergonomically designed to perfectly fit the hand-providing unmatched comfort for the user | Molded buffers protect the tool from side impacts | Push button forward/reverse buttons for fast and convenient change of direction | Power management switch provides ultimate control | 8467115040 | 722470333326 | 30722470333327 | 6.66 | 2.9 | 7.1 | 4.6 | 8.4 | 8.55 | 3.1 | 5 | 17.5 | 16.5 | 8.75 | 52.5 | 10 | TWN | https://aircat.com/distributor-materials-jpg | https://aircat.com/view-manual?title=1285-XL%20Manual&url=https://aircat.com/media/attachment/file/1/2/1285-xl_manual.pdf | https://aircat.com/warranty
1375-XL | 1/2" NITROCAT® COMPOSITE IMPACT WRENCH | 10000 | 1/2 | 1/2 | 1350 | 700 | 500 | 75-350 | 6 | 3/8 | 1/4 NPT | 11.8 | 86 | Provides 500 ft-lb maximum torque and 700 ft-lb of loosening torque | The NitroCat 1375-XL is a no non-sense, hard hitting 1/2" impact wrench that incorporates a twin hammer mechanism | Provides all the torque you need and a tremendous speed to get the job done | Patented quiet tuned exhaust (86 dBA) | Patented easy operation flip lever forward and reverse | Durable reinforced composite housing | 8467115040 | 809084137516 | 30809084137517 | 6 | 2.2 | 6.5 | 2.75 | 8.25 | 8 | 2.75 | 3.6 | 16.5 | 9 | 15.5 | 37 | 10 | TWN | https://aircat.com/distributor-materials-jpg | https://aircat.com/view-manual?title=1375-XL%20Manual&url=https://aircat.com/media/attachment/file/1/3/1375-xl_manual_updated_4212017.pdf | https://aircat.com/warranty
1460-XL | AIRCAT 1/2" HIGH AIR PRESSURE IMPACT WRENCH | 9600 | 9/16 | 1/2 | 1600 | 900 | 725 | 110-510 | 8 | 3/8 | 1/4 NPT | 6.8 | 87.2 | Provides 725 ft-lb maximum torque and 900 ft-lb of loosening torque | Hard hitting twin hammer mechanism | Designed for tire shops to operate up to 125 psi air pressure | Improved design ergonomic grip provides maximum operating comfort | Molded motor housing cover protects the tool and adds reliability | Cross bolt style forward/reverse with built-in regulator | 8467115040 | 722470307815 | 30722470307816 | 7.25 | 2.8 | 7.5 | 5.75 | 8.75 | 9.25 | 3 | 6.4 | 18 | 10 | 14 | 53 | 8 | TWN | https://aircat.com/distributor-materials-jpg | https://aircat.com/view-manual?title=1460-XL_Manual&url=https://aircat.com/media/attachment/file/1/4/1460-xl_1.pdf | https://aircat.com/warranty
1893 | AIRCAT 1" X 8" EXTENDED IMPACT WRENCH | 5000 | 1-1/4 | 1 x 8 | 1400 | 2000 | 1800 | 270-1260 | 12 | 1/2 | 1/2 NPT | 15.8 | 97.1 | 1800 ft-lb Maximum torque | Durable brushed aluminum motor housing | Unique low wear pin less hammer for ultimate reliability and added hitting power | Triple heat treated alloy steel hammer cage and anvil | Rugged construction with reliable bolt-on assist handle | Triple heat treated alloy steel hammers, hammer cage & anvil | 8467115040 | 722470307846 | 30722470307847 | 22.5 | 8.3 | 7 | 26.2 | 23.5 | 9.5 | 6 | 31.4 | 23.25 | 9.5 | 6 | 31.4 | 1 | TWN | https://aircat.com/distributor-materials-jpg | https://aircat.com/view-manual?title=1893,%201893-1%20Manual&url=https://aircat.com/media/attachment/file/1/8/1893_1893-1_manual_1.pdf | https://aircat.com/warranty
1994 | 1" SUPER DUTY STRAIGHT IMPACT WRENCH WITH 8" EXTENDED ANVIL | 4500 | 1-1/4 | 1 x 8 | 1100 | 2500 | 2300 | 345-1610 | 16 | 1/2 | 1/2 NPT | 9.6 | 109 | Provides 2,300 ft-lb maximum torque and 2,500 ft-lb of loosening torque | Low maintenance pin-less hammer provides ultimate reliability and added hitting power | Combined forward/reverse and power management switch | Triple heat treated alloy steel hammer cage and anvil | Rugged construction with reliable bolt-on assist side handle | Hammer case can be repositioned for the side handle to be on right or left side | 8467115040 | 722470291633 | 30722470291634 | 26 | 8.6 | 7.2 | 35 | 28 | 10.25 | 7.25 | 40.2 | 28 | 10.25 | 7.25 | 41.6 | 1 | PRC | https://aircat.com/distributor-materials-jpg | https://aircat.com/view-manual?title=1994%20Manual&url=https://aircat.com/media/attachment/file/1/9/1994_manual.pdf | https://aircat.com/warranty
1900-A | AIRCAT 1" X 8" "SUPER DUTY" EXTENDED IMPACT WRENCH | 5500 | 1-1/4 | 1 x 8 | 1600 | 2200 | 1900 | 285-1330 | 12 | 1/2 | 1/2 NPT | 12.1 | 103.4 | 1,900 ft-lb maximum torque | Aluminum housing with rubber over mold for increased protection | Low wear pin less hammer design | Triple heat treated Ni-Cr-Mo alloy steel hammer mechanism parts | Rugged bolt on side assist handle can be position on either left or right side | Enlarged "D" handle grip more suitable for U.S. users. | 8467115040 | 722470308737 | 30722470308738 | 21 | 8.4 | 7.6 | 28.6 | 22 | 8.75 | 6 | 30.8 | 22.5 | 9.75 | 13.25 | 63.6 | 2 | TWN | https://aircat.com/distributor-materials-jpg | https://aircat.com/view-manual?title=1900-A%20Manual&url=https://aircat.com/media/attachment/file/1/9/1900-a_manual.pdf | https://aircat.com/warranty
1993-VXL | 1" VIBROTHERM DRIVE® COMPOSITE STRAIGHT IMPACT WRENCH WITH 7" ANVIL | 6000 | 1-1/4 | 1 X 7 | 950 | 2300 | 2100 | 315-1470 | 10 | 1/2 | 1/2 NPT | 12.7 | 108 | Provides 2,100 ft-lb maximum torque and 2,300 ft-lb of loosening torque | VIBROTHERM DRIVE® impact wrenches incorporates the new patented AIRCAT® design impact wrench mechanism | The new mechanism reduces vibration levels by 30%-40% and increases the life of the mechanism by 50% | 6,000 RPM Free Speed | Unmatched power-to-weight ratio | Rubber handle grip and rubberized trigger inserts for ultimate comfort | 8467115040 | 722470348245 | 30722470348246 | 18.7 | 4.8 | 8 | 20.2 | 20.9 | 7.8 | 5.7 | 24.2 | 21.9 | 8.8 | 6.7 | 26 | 1 | TWN | https://aircat.com/distributor-materials-jpg | https://aircat.com/view-manual?title=1993-VXL%20Manual&url=https://aircat.com/media/attachment/file/1/9/1993-vxl-manual.pdf | https://aircat.com/warranty
1991 | 1" STRAIGHT IMPACT WRENCH WITH 6" EXTENDED ANVIL | 6000 | 1-1/4 | 1 x 6 | 1600 | 2300 | 2100 | 315-1470 | 8 | 1/2 | 1/2 NPT | 8.6 | 98 | Provides 2,100 ft-lb maximum torque and 2,300 ft-lb of loosening torque | Unmatched power to weight ratio | Exhaust can be located at either the top or bottom of tool | Rubber handle grips and rubberized trigger inserts for ultimate comfort | Combined friction-ring and through-hole socket retainers |  | 8467115040 | 722470339144 | 30722470339145 | 19 | 4.75 | 6 | 20.7 | 11 | 4.75 | 6 | 21.4 | 22.25 | 9.5 | 12 | 45.6 | 2 | TWN | https://aircat.com/distributor-materials-jpg | https://aircat.com/view-manual?title=1991_1991-1_ImpactWrenchManual&url=https://aircat.com/media/attachment/file/1/9/1991_1991-1_manual.pdf | https://aircat.com/warranty
1992 | 1" STRAIGHT IMPACT WRENCH WITH 8" EXTENDED ANVIL | 5000 | 1-1/4 | 1 | 1600 | 2000 | 1800 | 270-1260 | 12 | 1/2 | 1/2 NPT | 9.6 | 109 | Provides 1,800 ft-lb maximum torque and 2,000 ft-lb of loosening torque | Low maintenance pin-less hammer provides ultimate reliability and added hitting power | Features enlarged inner cavity of rotating "D" handle grip | Combined forward/reverse and power management switch | Triple heated Ni-Cr-Mo alloy steel hammer mechanism parts and anvil provides ultimate reliability | Combined through hole and friction ring socket retainer | 8467115040 | 72247033470 | 30722470333471 | 22 | 8.5 | 7.25 | 26 | 28.25 | 9 | 6.5 | 33.6 | 29.25 | 10.5 | 7 | 35.2 | 1 | PRC | https://aircat.com/distributor-materials-jpg | https://aircat.com/view-manual?title=Aircat%201992%20Manual&url=https://aircat.com/media/attachment/file/1/9/1992_manual.pdf | https://aircat.com/warranty
1600-TH-A1 | 1" COMPOSITE PISTOL GRIP IMPACT WRENCH | 4500 | 1.25 | 1 | 1100 | 1600 | 1400 | 210-980 | 10 | 1/2 | 3/8 NPT | 7.4 | 86 | Provides 1,400 ft-lb maximum torque and 1,600 ft-lb of loosening torque | Hard hitting "Super Clutch" twin hammer mechanism | Patented ergonomically designed handle | Patented quiet tuned exhaust (86 dBA) | Patented easy operation flip lever forward and reverse | Combined through hole and friction ring socket retainer | 8467115040 | 722470321026 | 30722470321027 | 9.5 | 3.3 | 8.2 | 8.25 | 10.25 | 11.1 | 4 | 9.6 | 21.5 | 11.75 | 9 | 40.4 | 4 | TWN | https://aircat.com/distributor-materials-jpg | https://aircat.com/view-manual?title=1600-TH-A1&url=https://aircat.com/media/attachment/file/1/6/1600-th-a1_manual_1.pdf | https://aircat.com/warranty
1870-P | AIRCAT 1" LOW WEIGHT PISTOL GRIP IMPACT WRENCH | 7500 | 1.25 | 1 | 1900 | 2300 | 2100 | 315-1470 | 10 | 1/2 | 1/2 NPT | 8.6 | 96 | Provides 1,900 ft-lb maximum torque and 2,100 ft-lb of loosening torque | Unmatched power to weight ratio — weighs only 12.95 lbs | Low weight impact-resistant housing | Features combined friction-ring and through-hole socket retainers | Offset side handle design prevents operators hand getting too close to work area |  | 8467115040 | 722470339120 | 30722470339121 | 10.7 | 7.3 | 9.8 | 12.95 | 12 | 10.7 | 4.75 | 13.75 | 21.5 | 12.5 | 10.5 | 57 | 4 | TWN | https://aircat.com/distributor-materials-jpg | https://aircat.com/view-manual?title=1870-P%20Manual&url=https://aircat.com/media/attachment/file/1/8/1870-p_manual.pdf | https://aircat.com/warranty
1870-P-6 | AIRCAT 1" LOW WEIGHT PISTOL GRIP IMPACT WRENCH w/6 " EXTENDED ANVIL | 7500 | 1.25 | 1 | 1900 | 2300 | 2100 | 315-1470 | 10 | 1/2 | 1/2 NPT | 8.6 | 96 | Provides 1,900 ft-lb maximum torque and 2,100 ft-lb of loosening torque | Unmatched power to weight ratio for 6" Extended Anvil Impact ONLY 14.8 lbs | Low weight impact-resistant housing | Features combined friction-ring and through-hole socket retainers | Offset side handle design prevents operators hand getting too close to work area |  | 8467115040 | 722470356097 | 30722470356098 | 16 | 7.3 | 9.8 | 14.8 | 20 | 10.6 | 4.8 | 16.3 | 20.78 | 11.22 | 14.96 | 51.15 | 3 | TWN
1880-P-A | 1" PISTOL GRIP IMPACT WRENCH | 4200 | 1.25 | 1 | 900 | 1900 | 1700 | 255-1190 | 16 | 1/2 | 1/2 NPT | 12.6 | 88 | Provides 1,700 ft-lb maximum torque and 1,900 ft-lb of loosening torque | Hard hitting pin-less hammer mechanism | Molded hammer case protective cover | Uniquely designed combined rear protective gasket/band prevents band from moving out of position | Rugged bolt-on side assist handle | Noise level to (88 dBA) | 8467115040 | 722470308720 | 30722470308721 | 11.75 | 5.1 | 10.7 | 23.5 | 12.5 | 14.25 | 5.75 | 25.2 | 15 | 13.5 | 13.25 | 52.4 | 2 | TWN | https://aircat.com/distributor-materials-jpg | https://aircat.com/view-manual?title=1880-P-A&url=https://aircat.com/media/attachment/file/1/8/1880-p-a_manual_1.pdf | https://aircat.com/warranty
1890-P | 1" TWO JAW PISTOL GRIP IMPACT WRENCH | 4200 | 1.25 | 1 | 1200 | 2500 | 2000 | 300-1400 | 6.1 | 1/2 | 1/2 NPT | 12.6 | 102 | Provides 2,000 ft-lb maximum torque and 2,500 ft-lb of loosening torque | Two jaw clutch provides unparalleled torque output and increases the life of the hammer beyond other impact mechanisms | The two jaw clutch does not waste energy. This combined with the precision air motor dramatically reduces air consumption over other 1" impact wrenches to 24.5 CFM free running and 6 average | Designed for fleet and off road vehicle service and steel erection | Steel hammer case and heavy duty cast housing handle provide ultimate reliability | Combined through hole and friction ring socket retainer | 8467115040 | 722470319313 | 30722470319314 | 11 | 5 | 10.5 | 24 | 14.6 | 12.3 | 6.2 | 23.9 | 14.9 | 12.9 | 12.9 | 51.5 | 2 | TWN | https://aircat.com/distributor-materials-jpg | https://aircat.com/view-manual?title=1890-P%20Manual&url=https://aircat.com/media/attachment/file/1/8/1890-p_manual_revised_07072020.pdf | https://aircat.com/warranty
1893-1 | AIRCAT 1" IMPACT WRENCH | 5000 | 1-1/4 | 1 | 1400 | 2000 | 1800 | 270-1260 | 12 | 1/2 | 1/2 NPT | 15.8 | 97.1 | 1800 ft-lb Maximum torque | Durable brushed aluminum motor housing | Unique low wear pin less hammer for ultimate reliability and added hitting power | Triple heat treated alloy steel hammer cage and anvil | Rugged construction with reliable bolt-on assist handle | Triple heat treated alloy steel hammers, hammer cage & anvil | 8467115040 | 722470307853 | 30722470307854 | 14 | 8.4 | 7.2 | 23.2 | 8.75 | 15.5 | 5.5 | 25.4 | 16 | 9.5 | 12 | 52 | 2 | TWN | https://aircat.com/distributor-materials-jpg | https://aircat.com/view-manual?title=1893,%201893-1%20Manual&url=https://aircat.com/media/attachment/file/1/8/1893_1893-1_manual.pdf | https://aircat.com/warranty
1900-A-1 | AIRCAT 1" "SUPER DUTY" IMPACT WRENCH | 5500 | 1-1/4 | 1 | 1600 | 2200 | 1900 | 285-1330 | 12 | 1/2 | 1/2 NPT | 12.1 | 103.4 | 1,900 ft-lb maximum torque | Aluminum housing with rubber over mold for increased protection | Low wear pin less hammer design | Triple heat treated Ni-Cr-Mo alloy steel hammer mechanism parts | Rugged bolt on side assist handle can be position on either left or right side | Enlarged "D" handle grip more suitable for U.S. users. | 8467115040 | 722470308744 | 30722470308745 | 14 | 8.5 | 8 | 25.3 | 8.5 | 16 | 6.5 | 27.4 | 16.5 | 10 | 14 | 56.2 | 2 | TWN | https://aircat.com/distributor-materials-jpg | https://aircat.com/view-manual?title=1900-A-1_Manual&url=https://aircat.com/media/attachment/file/1/9/1900-a_and_1900-a-1_manual_2.pdf | https://aircat.com/warranty
1991-1 | 1" STRAIGHT IMPACT WRENCH | 6000 | 1-1/4 | 1 | 1600 | 2300 | 2100 | 315-1470 | 8 | 1/2 | 1/2 NPT | 8.6 | 98 | Provides 2,100 ft-lb maximum torque and 2,300 ft-lb of loosening torque | Unmatched power to weight ratio | Exhaust can be located at either the top or bottom of tool | Rubber handle grips and rubberized trigger inserts for ultimate comfort | Combined friction-ring and through-hole socket retainers |  | 8467115040 | 722470339137 | 30722470339138 | 12.9 | 4.75 | 6 | 16.7 | 8 | 4.75 | 6 | 18.4 | 16 | 9.5 | 12 | 38.2 | 2 | TWN | https://aircat.com/distributor-materials-jpg | https://aircat.com/view-manual?title=1991_1991-1_ImpactWrenchManual&url=https://aircat.com/media/attachment/file/1/9/1991_1991-1_manual.pdf | https://aircat.com/warranty
1992-1 | 1" STRAIGHT IMPACT WRENCH | 5000 | 1-1/4 | 1 | 1600 | 2000 | 1800 | 270-1260 | 12 | 1/2 | 1/2 NPT | 9.6 | 109 | Provides 1,800 ft-lb maximum torque and 2,000 ft-lb of loosening torque | Low maintenance pin-less hammer provides ultimate reliability and added hitting power | Features enlarged inner cavity of rotating "D" handle grip | Combined forward/reverse and power management switch | Triple heated Ni-Cr-Mo alloy steel hammer mechanism parts and anvil provides ultimate reliability | Combined through hole and friction ring socket retainer | 8467115040 | 722470333487 | 30722470333488 | 15.5 | 8.5 | 7.25 | 23.2 | 23.75 | 9 | 6.5 | 30 | 29.25 | 10.5 | 7 | 31.4 | 1 | PRC | https://aircat.com/distributor-materials-jpg | https://aircat.com/view-manual?title=Aircat%201992-1%20Attachment&url=https://aircat.com/media/attachment/file/1/9/1992-1_manual.pdf | https://aircat.com/warranty
1993-1-VXL | 1" VIBROTHERM DRIVE COMPOSITE STRAIGHT IMPACT WRENCH | 6000 | 1-1/4 | 1 | 950 | 2300 | 2100 | 315-1470 | 10 | 1/2 | 1/2 NPT | 12.7 | 108 | Provides 2,100 ft-lb maximum torque and 2,300 ft-lb of loosening torque | VIBROTHERM DRIVE® impact wrenches incorporates the new patented AIRCAT® design impact wrench mechanism | The new mechanism reduces vibration levels by 30%-40% and increases the life of the mechanism by 50% | 6,000 RPM Free Speed | Unmatched power-to-weight ratio | Rubber handle grip and rubberized trigger inserts for ultimate comfort | 8467115040 | 722470348252 | 30722470348253 | 13.4 | 4.8 | 8 | 18.5 | 15.25 | 7.8 | 4.7 | 22 | 16.25 | 8.8 | 5.7 | 23..5 | 1 | TWN | https://aircat.com/distributor-materials-jpg | https://aircat.com/view-manual?title=1993-1-VXL%20Manual&url=https://aircat.com/media/attachment/file/1/9/1993-1-vxl-manualpdf.pdf | https://aircat.com/warranty

## BOOTS
Model No. | DESCRIPTION | UPC | Package Height | Package Width | Package Length | Package Weight
1200-KBR | NITROCAT RED FLAME NOSE BOOT FOR 1200-K 1/2 INCH IMPACT WRENCH |  | 2.75 | 2.25 | 6.25 | 0.2
1300-KBB | AIRCAT SLEEK BLACK BOOT FOR 1300-TH |  | 2 | 2 | 5.8 | 0.15
1355-XLBR | NITROCAT RED FLAME NOSE BOOT FOR 1355-XL 3/8 INCH IMPACT |  | 2 | 2 | 5.5 | 0.15
1600-THBB | AIRCAT SLEEK BLACK BOOT FOR 1600-TH |  | 3.5 | 3.5 | 7.5 | 0.35
1178-VXLBB | AIRCAT PROTECTIVE COVER FOR 1178-VXL |  | 2.75 | 2.75 | 5.5 | 0.25
1250-KBB | AIRCAT PROTECTIVE COVER FOR 1250-K OR 1250-KE |  | 2.5 | 2.5 | 7 | 0.25
1778-VXLBB | AIRCAT PROTECTIVE BOOT FOR 1778-VXL |  | 3.25 | 3.5 | 6.25 | 0.35
1150-BB | AIRCAT PROTECTIVE COVER BLACK, SMALL |  | 2.25 | 7.5 | 6.25 | 0.25
1058-VXLBB | AIRCAT PROTECTIVE BOOT FOR 1058-VXL, 1059-VXL |  | 2.5 | 2.5 | 4 | 0.15
1056-BB | AIRCAT PROTECTIVE COVER, SMALL, BLACK FOR 1076-XL and 1075-XL |  | 2.5 | 2.5 | 4 | 0.15

## RATCHETS
Model No. | Description | Free Speed RPM | Bolt Capacity (in.) | Square Drive (in.) | Max. Torque (ft-lb) | Working Torque (ft-lbs) | Air Cons. (CFM) | Rec. Hose Size (in) | Air Inlet (in) | Vibration m/sec2 | Noise dBA | Individual Tool L (in) | Individual Tool Weight (lbs) | Feature 1 | Feature 2 | Feature 3 | Feature 4 | Feature 5 | Feature 6 | Feature 7 | Tariff Code | UPC | Master Pack I 2 of 5 | Individual Tool L (in) | Individual Tool W (in) | Individual Tool H (in) | Individual Tool Weight (lbs) | Individual Box L (in) | Individual Box W (in) | Individual Box H (in) | Individual Box Weight (lbs) | Master Pack Box L (in) | Master Pack Box W (in) | Master Pack Box H (in) | Master Pack Weight (lbs) | Master Pack Qty (ea) | Country of Origin | MEDIA Tool Image Source | MEDIA Manual Source File | MEDIA Warranty Docs
800 | 1/4" COMPOSITE RATCHET | 320 | 3/8 | 1/4 | 35 | 5-25 | 4 | 3/8 | 1/4 NPT | 2.3 | 82 | 8.5 | 1.6 | 35 ft-lb Maximum torque | 320 RPM provides fast rundown | Single pawl mechanism | Superior internal mechanics | Patented quiet tuned exhaust (82 dBA) | Feather trigger for control - Most comfortable trigger lever in the industry! | Ergonomically designed housing | 8467115040 | 809084180109 | 30809084180100 | 8.5 | 1.5 | 1.5 | 1.6 | 9.25 | 3.5 | 1.75 | 1.6 | 18 | 10.25 | 8.5 | 32.6 | 20 | TWN | https://aircat.com/distributor-materials-jpg | https://aircat.com/view-manual?title=800%20Manual&url=https://aircat.com/media/attachment/file/800-Manual.pdf | https://aircat.com/warranty
801 | 3/8" COMPOSITE RATCHET | 320 | 3/8 | 3/8 | 35 | 5-25 | 4 | 3/8 | 1/4 NPT | 2.3 | 82 | 8.5 | 1.6 | 36 ft-lb Maximum torque | 321 RPM provides fast rundown | Single pawl mechanism | Patented quiet tuned exhaust (82 dBA) | Feather trigger for control | Ergonomically designed housing |  | 8467115040 | 809084180604 | 30809084180605 | 8.5 | 1.5 | 1.5 | 1.6 | 9.25 | 3.5 | 1.75 | 1.6 | 18 | 10.25 | 8.5 | 32.6 | 20 | TWN | https://aircat.com/distributor-materials-jpg | https://aircat.com/view-manual?title=801%20Manual&url=https://aircat.com/media/attachment/file/801-Manual.pdf | https://aircat.com/warranty
802 | 3/8" COMPOSITE RATCHET | 280 | 3/8 | 3/8 | 70 | 10-50 | 4 | 3/8 | 1/4 NPT | 3.2 | 82 | 10.5 | 2.75 | 70 ft-lb Maximum torque | 280 RPM | Durable twin pawl mechanism | Patented quiet tuned exhaust (82 dBA) | Feather trigger for control | Ergonomically designed housing | Ergonomically designed housing | 8467115040 | 809084183018 | 30809084183019 | 10.5 | 1.7 | 2.1 | 2.75 | 11.9 | 3.4 | 2 | 3 | 18 | 13 | 7.5 | 46 | 15 | TWN | https://aircat.com/distributor-materials-jpg | https://aircat.com/view-manual?title=802%20Manual&url=https://aircat.com/media/attachment/file/802-Manual.pdf | https://aircat.com/warranty
802-5 | 1/2" COMPOSITE RATCHET | 280 | 3/8 | 3/8 | 70 | 10-50 | 4 | 3/8 | 1/4 NPT | 3.2 | 82 | 10.9 | 2.6 | 70 ft-lb Maximum torque | 280 RPM | Durable twin pawl mechanism | Patented quiet tuned exhaust (82 dBA) | Patented quiet tuned exhaust (82 dBa) | Feather trigger for control | Ergonomically designed housing | 8467115040 | 722470316367 | 30722470316368 | 10.9 | 1.7 | 2.1 | 2.6 | 11.9 | 3.4 | 2 | 3 | 18 | 13 | 7.5 | 46 | 15 | TWN | https://aircat.com/distributor-materials-jpg | https://aircat.com/view-manual?title=802-5%20Manual&url=https://aircat.com/media/attachment/file/8/0/802-5_manual_1.pdf | https://aircat.com/warranty
803-RW | 3/8" IMPACTING RATCHET | 600 | 1/2 | 3/8 | 80 | 12-55 | 4 | 3/8 | 1/4 NPT | 7.63 | 79 | 10.5 | 2.4 | 80 ft-lb Maximum torque | 600 RPM run-down speed with built-in regulator for control | Internal impact mechanism eliminates torque reaction and risk of finger trapping | Very quiet compared to conventional air ratchets - only (79 dBA) | Composite handle grip increases operating comfort | Needle bearing construction increases reliability | Push and lock forward/reverse switch | 8467115040 | 722470308645 | 30722470308646 | 10.5 | 1.7 | 1.7 | 2.4 | 12 | 2.9 | 2.25 | 3 | 13 | 9.5 | 12 | 46.8 | 15 | TWN | https://aircat.com/distributor-materials-jpg | https://aircat.com/view-manual?title=803RW%20Manual&url=https://aircat.com/media/attachment/file/8/0/803rw_manual_1.pdf | https://aircat.com/warranty
804 | 1/4" RATCHET | 280 | 3/8 | 1/4 | 30 | 4-22 | 4 | 3/8 | 1/4 NPT | n/a | n/a | 7.15 | 1.55 | 30 ft-lb Maximum torque | 280 RPM | The single piece, high grade, alloy steel housing and ratchet head increase reliability and eliminates “loosening” of the ratchet head | Uniquely designed transmission gear increases the rate of torque build-up | Ergonomic composite over mold grip provides comfort |  |  | 8467115040 | 722470311133 | 30722470311134 | 7.15 | 1.5 | 1.5 | 1.55 | 7.9 | 2.1 | 2 | 1.6 | 11.25 | 8.4 | 9.25 | 33.6 | 20 | TWN | https://aircat.com/distributor-materials-jpg | https://aircat.com/view-manual?title=804-manual&url=https://aircat.com/media/attachment/file/8/0/804_manual.pdf | https://aircat.com/warranty
805-HT | 3/8" HIGH TORQUE RATCHET | 180 | 5/8 | 3/8 | 130 | 20-90 | 6 | 3/8 | 1/4 NPT | 6.6 | 84 | 12.45 | 3.3 | 130 ft-lb Maximum torque | 180 RPM | Latest design ratchet head eliminates “spreading” | Reliable single pawl design | Extra large ratchet head increases reliability | Rapid response and variable speed trigger | Quiet for such a powerful ratchet (84 dBA) | 8467115040 | 722470308232 | 30722470308233 | 12.45 | 2.1 | 2.1 | 3.3 | 13.6 | 2.75 | 2.75 | 3.6 | 14.25 | 12.25 | 9.5 | 44.4 | 12 | TWN | https://aircat.com/distributor-materials-jpg | https://aircat.com/view-manual?title=805-HT%20Manual&url=https://aircat.com/media/attachment/file/8/0/805-ht_manual.pdf | https://aircat.com/warranty
805-HT-5 | 1/2" HIGH TORQUE RATCHET | 180 | 1/2 | 1/2 | 130 | 20-90 | 6 | 3/8 | 1/4 NPT | 6.6 | 84 | 12.6 | 3.2 | 130 ft-lb Maximum torque | Single pawl mechanism | Latest design ratchet head eliminates "spreading" | Extra large ratchet head increases reliability | Quiet for such a powerful ratchet. Only 84 dBA | Rapid response and variable speed trigger | Ergonomically designed contoured grip and trigger provide ultimate operating comfort | 8467115040 | 722470316343 | 30722470316344 | 12.6 | 2.1 | 2.1 | 3.2 | 13.6 | 2.75 | 2.75 | 3.6 | 14.25 | 12.25 | 9.5 | 44.4 | 12 | TWN | https://aircat.com/distributor-materials-jpg | https://aircat.com/view-manual?title=805-HT-5%20Manual&url=https://aircat.com/media/attachment/file/8/0/805-ht-5_manual.pdf | https://aircat.com/warranty
805-HT-22 | 3/8" LONG REACH RATCHET WRENCH | 200 | 5/8 | 3/8 | 130 | 20-91 | 4 | 3/8 | 1/4 NPT | 6.6 | 84 | 21.6 | 5.16 | Maximum torque 130 ft-lbs | 200 RPM Free Speed | The AIRCAT 808-HT-22 combines the flexibility of an extended reach drive shaft with industry-leading torque output for greater tightening power | Ergonomically designed contoured grip and trigger provide ultimate operator comfort | Extra-large ratchet head increases reliability |  |  | 8467115040 | 722470351894 | 30722470351895 | 21.6 | 2.1 | 2.1 | 5.16 | 22 | 2.6 | 2.6 | 5.8 | 24 | 10 | 9 | 52.2 | 9 | TWN | https://aircat.com/distributor-materials-jpg | https://aircat.com/media/attachment/file/8/0/805-ht-22_and_805-ht-22-5_manual_combined.pdf
805-HT-22-5 | 1/2" LONG REACH RATCHET WRENCH | 200 | 1/2 | 1/2 | 130 | 20-91 | 4 | 3/8 | 1/4 NPT | 6.6 | 84 | 21.6 | 5.16 | Maximum torque 130 ft-lbs | 200 RPM Free Speed | The AIRCAT 808-HT-22-5 combines the flexibility of an extended reach drive shaft with industry-leading torque output for greater tightening power | Ergonomically designed contoured grip and trigger provide ultimate operator comfort | Extra-large ratchet head increases reliability |  |  | 8467115040 | 722470351887 | 30722470351888 | 21.6 | 2.1 | 2.1 | 5.16 | 22 | 2.6 | 2.6 | 5.8 | 24 | 10 | 9 | 52.2 | 9 | TWN | https://aircat.com/distributor-materials-jpg | https://aircat.com/media/attachment/file/8/0/805-ht-22_and_805-ht-22-5_manual_combined.pdf
806 | 3/8" HIGH PERFORMANCE RATCHET | 200 | 1/2 | 3/8 | 80 | 12-55 | 4 | 3/8 | 1/4 NPT | 5 | 88 | 10.9 | 2.5 | 80 ft-lb Maximum torque | 200 RPM | Unique variable speed throttle provides unmatched control | Enlarged ratchet head provides added reliability | 360° Rotational exhaust allows exhaust air to be directed as preferred | Needle bearing construction increases reliability | Soft touch coated handle grip increases operator comfort | 8467115040 | 722470319566 | 30722470319567 | 10.9 | 1.9 | 1.9 | 2.5 | 12.5 | 2.5 | 2.5 | 3 | 13 | 10.75 | 13.75 | 60 | 20 | TWN | https://aircat.com/distributor-materials-jpg | https://aircat.com/view-manual?title=806%20Manual&url=https://aircat.com/media/attachment/file/8/0/806_manual.pdf | https://aircat.com/warranty
807 | 3/8" “MINI” PALM RATCHET | 300 | 3/8 | 3/8 | 35 | 5-25 | 3 | 3/8 | 1/4 NPT | 5.7 | 81 | 5.4 | 1.1 | 35 ft-lb Maximum torque | 300 RPM provides fast run-down | Built-in quick socket release button | Built-in quick socket release button | Ergonomic composite over mold grip provides comfort | Great for work around radiators and confined spaces | Only 5.4" long and weighs only 1.1 lbs. | 8467115040 | 722470320364 | 30722470320365 | 5.4 | 1.4 | 1.4 | 1.1 | 6.6 | 3.5 | 1.75 | 1.2 | 14 | 7.4 | 10.4 | 23.2 | 20 | TWN | https://aircat.com/distributor-materials-jpg | https://aircat.com/view-manual?title=807_Manual&url=https://aircat.com/media/attachment/file/8/0/807_manual.pdf | https://aircat.com/warranty
807-25 | 1/4" “MINI” PALM RATCHET | 300 | 3/8 | 1/4 | 35 | 5 - 25 | 3 | 3/8 | 1/4 NPT | 5.7 | 81 | 5.4 | 1.1 | 35 ft-lb Maximum torque | 300 RPM provides fast run-down | Ergonomic composite over mold grip provides comfort | Great for work around radiators and confined spaces | Only 5.4" long and weighs only 1.1 lbs |  |  | 8467115040 | 722470347026 | 30722470347027 | 5.4 | 1.4 | 1.4 | 1.1 | 6.6 | 3.5 | 1.75 | 1.2 | 14 | 7.4 | 10.4 | 23.2 | 20 | TWN | https://aircat.com/distributor-materials-jpg | https://aircat.com/view-manual?title=AIRCAT%20807-25%20Manual&url=https://aircat.com/media/attachment/file/8/0/807-25_manual.pdf | https://aircat.com/warranty
808-15 | 3/8" LONG REACH RATCHET (15 INCH) | 200 | 1/2 | 3/8 | 30 | 4-22 | 4 | 3/8 | 1/4 NPT | 5.66 | 85.4 | 15.3 | 3.1 | 30 ft-lb Maximum torque | 200 RPM | Exclusive AIRCAT design | Extended drive shaft provides access for hard to reach fasteners | High grade materials and additional support bearings provide reliability |  |  | 8467115040 | 722470338130 | 30722470320365 | 15.3 | 1.3 | 2 | 3.1 | 16 | 2 | 2 | 3.1 | 17 | 9 | 11 | 48.7 | 20 | TWN | https://aircat.com/distributor-materials-jpg | https://aircat.com/view-manual?title=Aircat%20808-15%20Manual&url=https://aircat.com/media/attachment/file/8/0/808-15_manual.pdf | https://aircat.com/warranty
808-15-A | 3/8" LONG REACH RATCHET (15 INCH) | 200 | 1/2 | 3/8 | 35 | 4-22 | 3.5 | 3/8 | 1/4 NPT | 5.66 | 85.4 | 15.3 | 3.1 | 35 ft-lb Maximum torque | 200 RPM | Exclusive AIRCAT design | Extended drive shaft provides access for hard to reach fasteners | High grade materials and additional support bearings provide reliability |  |  | 8467115040 | 722470355847 | 30722470355848 | 15.3 | 1.3 | 2 | 3.1 | 16 | 2 | 2 | 3.1 | 17 | 9 | 11 | 48.7 | 20 | TWN | https://aircat.com/distributor-materials-jpg | https://aircat.com/view-manual?title=Aircat%20808-15%20Manual&url=https://aircat.com/media/attachment/file/8/0/808-15_manual.pdf | https://aircat.com/warranty
808-15-25 | 1/4" LONG REACH RATCHET (15 INCH) | 200 | 3/8 | 1/4 | 30 | 4-22 | 3 | 3/8 | 1/4 NPT | 5.66 | 85.4 | 15.3 | 3.1 | 30 ft-lb Maximum torque | 200 RPM | Exclusive AIRCAT design | Extended drive shaft provides access for hard to reach fasteners | High grade materials and additional support bearings provide reliability |  |  | 8467115040 | 722470320364 | 30722470320365 | 15.3 | 1.3 | 2 | 3.1 | 16 | 2 | 2 | 2.39 | 17 | 9 | 11 | 48.7 | 20 | TWN | https://aircat.com/distributor-materials-jpg | https://aircat.com/view-manual?title=Aircat%20808-15-25%20Manual&url=https://aircat.com/media/attachment/file/8/0/808-15-25_manual.pdf | https://aircat.com/warranty
808-15-25-A | 1/4" LONG REACH RATCHET (15 INCH) | 200 | 3/8 | 1/4 | 35 | 4-22 | 3.5 | 3/8 | 1/4 NPT | 5.66 | 85.4 | 15.3 | 3.1 | 35 ft-lb Maximum torque | 200 RPM | Exclusive AIRCAT design | Extended drive shaft provides access for hard to reach fasteners | High grade materials and additional support bearings provide reliability |  |  | 8467115040 | 722470355830 | 30722470355831 | 15.3 | 1.3 | 2 | 3.1 | 16 | 2 | 2 | 2.39 | 17 | 9 | 11 | 48.7 | 20 | TWN | https://aircat.com/distributor-materials-jpg | https://aircat.com/view-manual?title=Aircat%20808-15-25%20Manual&url=https://aircat.com/media/attachment/file/8/0/808-15-25_manual.pdf | https://aircat.com/warranty
808-22 | 3/8" LONG REACH RATCHET (22 INCH) | 160 | 1/2 | 3/8 | 65 | 10-45 | 3 | 3/8 | 1/4 NPT | 6 | 92 | 22.5 | 4.53 | 65 ft-lb Maximum torque | 160 RPM Free Speed | Exclusive AIRCAT design | Extended drive shaft provides access for hard to reach fasteners | High grade materials and additional support bearings provide reliability |  |  | 8467115040 | 722470338147 | 30722470338148 | 22.5 | 1.8 | 2.1 | 4.53 | 22.5 | 2.7 | 2.2 | 4.93 | 23 | 15 | 5.5 | 50.8 | 10 | TWN | https://aircat.com/distributor-materials-jpg | https://aircat.com/view-manual?title=808-22%20Manual&url=https://aircat.com/media/attachment/file/8/0/808-22_manual.pdf | https://aircat.com/warranty
808-22-A | 3/8" LONG REACH RATCHET (22 INCH) | 200 | 1/2 | 3/8 | 65 | 10-45 | 4 | 3/8 | 1/4 NPT | 6 | 92 | 21.60 | 4.53 | 65 ft-lb Maximum torque | 200 RPM Free Speed | Exclusive AIRCAT design | Extended drive shaft provides access for hard to reach fasteners | High grade materials and additional support bearings provide reliability |  |  | 8467115040 | 722470355762 | 30722470355763 | 21.60 | 1.8 | 2.1 | 4.53 | 22.5 | 2.7 | 2.2 | 4.93 | 23 | 15 | 5.5 | 50.8 | 10 | TWN | https://aircat.com/distributor-materials-jpg | https://aircat.com/view-manual?title=808-22%20Manual&url=https://aircat.com/media/attachment/file/8/0/808-22_manual.pdf | https://aircat.com/warranty
809-SH | 1/2" SEALED FLAT HEAD RATCHET | 350 | 1/2 | 3/8 | 60 | 9 - 42 | 4 | 3/8 | 1/4 NPT | 3.2 | 89.3 | 12.45 | 3.3 | 60 ft-lb Maximum torque | 350 RPM provides fast rundown | Low profile flat head allows access into confined work areas | Sealed head design eliminates dirt and debris from entering the ratchet mechanism increasing reliability | Convenient and comfortable trigger operation | Quick change forward/reverse switch | 360° Rotational exhaust deflector allows exhaust air to be directed as preferred | 8467115040 | 722470339878 | 30722470339879 | 12.45 | 1.8 | 1.8 | 3.3 | 14 | 2.5 | 2.5 | 3.50 | 14.5 | 12.5 | 7.75 | 53.7 | 15 | TWN | https://aircat.com/distributor-materials-jpg | https://aircat.com/view-manual?title=809-SH-5%20Manual&url=https://aircat.com/media/attachment/file/8/0/809-sh-5_manual.pdf | https://aircat.com/warranty
809-SH-5 | 1/2" SEALED FLAT HEAD RATCHET | 350 | 1/2 | 1/2 | 60 | 9 - 42 | 4 | 3/8 | 1/4 NPT | 3.2 | 89.3 | 12.4 | 2.9 | 60 ft-lb Maximum torque | 350 RPM provides fast rundown | Low profile flat head allows access into confined work areas | Sealed head design eliminates dirt and debris from entering the ratchet mechanism increasing reliability | Convenient and comfortable trigger operation | Quick change forward/reverse switch | 360° Rotational exhaust deflector allows exhaust air to be directed as preferred | 8467115040 | 722470339861 | 30722470339862 | 12.4 | 1.8 | 1.8 | 2.9 | 14 | 2.5 | 2.5 | 3.60 | 15 | 13 | 7.5 | 54.1 | 15 | TWN | https://aircat.com/distributor-materials-jpg | https://aircat.com/view-manual?title=809-SH-5%20Manual&url=https://aircat.com/media/attachment/file/8/0/809-sh-5_manual.pdf | https://aircat.com/warranty
810-RW | 3/8" COMPACT IMPACTING RATCHET | 550 | 3/8 | 3/8 | 50 | 8 - 35 | 4 | 3/8 | 1/4 NPT | 6.2 | 85 | 6.3 | 1.4 | 50 ft-lb Maximum torque | 550 RPM provides ultra fast run-down | Roller clutch impact mechanism prevents kick-back | FWD/REV Switch and safety lock prevents unwanted directional changes | Silencing technology reduces noise level to (86 dBA) | Only 6.3" long and weighs only 1.4 lbs |  | 8467115040 | 722470346357 | 30722470346358 | 6.3 | 1.45 | 1.55 | 1.4 | 14 | 3.85 | 2.0 | 1.65 | 15.5 | 8 | 11.5 | 34.2 | 20 | TWN | https://aircat.com/distributor-materials-jpg | https://aircat.com/view-manual?title=AIRCAT%20810-RW%20Manual&url=https://aircat.com/media/attachment/file/8/1/810-rw_manual.pdf | https://aircat.com/warranty
811 | 1/4" 30° FLEX HEAD RATCHET | 240 | 3/8 | 1/4 | 35 | 5-24 | 4 | 3/8 | 1/4 NPT | 2.3 | 76 | 9.69 | 1.83 | 35 ft-lb Maximum torque | 240 RPM Free Speed | 3 Position Flex Head design | Ergonomically designed housing | Feather trigger for control | Patented quiet tuned exhaust (76 dBA) |  | 8467115040 | 722470349112 | 30722470349113 | 9.69 | 1.7 | 1.7 | 1.83 | 11.1 | 3.15 | 2.0 | 2.15 | 17 | 12 | 9.25 | 44.75 | 15 | TWN | https://aircat.com/distributor-materials-jpg | https://aircat.com/media/attachment/file/8/1/811_manual.pdf | https://aircat.com/warranty
812-RW | 3/8" Impacting Ratchet Wrench | 350 | 1/2 | 3/8 | 80 | 12-55 | 4 | 3/8 | 1/4 NPT | 5.7 | 88 | 10 | 2.9 | 80 ft-lb Maximum torque | 350 RPM Free Speed | Internal impact mechanism eliminates torque reaction and risk of finger trapping | Very quiet compared to conventional air ratchets - only (79 dBA) | Composite handle grip increases operating comfort | Needle bearing construction increases reliability |  | 8467115040 | 722470353768 | 30722470353769 | 10 | 1.75 | 1.75 | 2.9 | 2.25 | 11.25 | 2.25 | 3.15 | 11.75 | 10 | 10.5 | 52.47 | 16 | TWN | https://aircat.com/distributor-materials-jpg | https://aircat.com/media/attachment/file/8/1/812-rw_manual.pdf

## CUT-OFF TOOLS
Model No. | Description | Free Speed RPM | Motor (HP) | Collet or Wheel size (in.) | Gears | Cutting Capacity | Exhaust | Air Cons. CFM | Rec. Hose Size (in) | Air Inlet (in) | Vibration m/sec2 | Noise dBA | Feature 1 | Feature 2 | Feature 3 | Feature 4 | Feature 5 | Feature 6 | Feature 7 | Feature 8 | Tarriff Code | UPC | Master Pack I 2 of 5 | Individual Tool L (in) | Individual Tool W (in) | Individual Tool H (in) | Individual Tool Weight (lbs) | Individual Box L (in) | Individual Box W (in) | Individual Box H (in) | Individual Box Weight (lbs) | Master Pack Box L (in) | Master Pack Box W (in) | Master Pack Box H (in) | Master Pack Weight (lbs) | Master Pack Qty (ea) | Country of Orgin | MEDIA Tool Image Source | MEDIA Manual Source File | MEDIA Warranty Docs
6505 | 3" COMPOSITE CUT-OFF TOOL | 20000 | 1/2 | 3 | Direct Drive | 3/4" Rolled Steel / 18 Gauge | Rear | 4.2 | 3/8 | 1/4 NPT | 3.5 | 86 | 20,000 RPM Free speed | .5 HP Motor | Patented quiet tuned exhaust (86 dBA) | Feather trigger for better speed control | Ergonomically designed housing | Compact and low weight | Most comfortable trigger in the industry |  | 8467111080 | 809084181403 | 30809081481404 | 9.0 | 3.3 | 3.1 | 1.75 | 9.75 | 5.75 | 4 | 2.6 | 12.25 | 10.5 | 21.5 | 28 | 10 | TWN | https://aircat.com/distributor-materials-jpg | https://aircat.com/view-manual?title=6505%20Manual&url=https://aircat.com/media/attachment/file/6505-Manual.pdf | https://aircat.com/warranty
6520 | .5 HP 3" REVERSIBLE CUT-OFF TOOL | 18000 | 1/2 | 3 | Single Reduction | 3/4" Rolled Steel / 18 Gauge | Rear | 6 | 3/8 | 1/4 NPT | 1.8 | 88 | 18,000 RPM Free speed | .5 HP Motor | Wheel directional change on top of grip allows operator to change the direction of sparks | Speed control switch located under the trigger for added control | Cuts 3/8” rolled steel or 18 gauge steel sheet | Impact resistant, composite housing | Extra heavy duty dual spindle bearings for added reliability | Patented muffler design reduces noise level to (88 dBA) | 8467111080 | 722470308218 | 30722470308219 | 9.5 | 3.3 | 3.1 | 1.8 | 9.25 | 5.75 | 3.5 | 2.6 | 29.5 | 9.75 | 8.5 | 27.2 | 10 | TWN | https://aircat.com/distributor-materials-jpg | https://aircat.com/view-manual?title=6520%20Manual&url=https://aircat.com/media/attachment/file/6/5/6520_manual.pdf | https://aircat.com/warranty
6525-A | .6 HP 3" IN-LINE CUT-OFF TOOL | 18000 | 1/2 | 3 | Direct Drive | 3/4" Rolled Steel / 18 Gauge | Rear | 6 | 3/8 | 1/4 NPT | 3.1 | 85 | 18,000 RPM Free speed | .6 HP Motor provides non-stall operation | Side mounted wheel and in-line motor allows for straight cutting of materials | Composite grip has been ergonomically designed to provide unmatched comfort for the user | Rear exhaust allows exhaust air to be directed away from the user | Manufactured from high grade material precision parts designed for industrial and heavy duty automotive use |  |  | 8467111080 | 722470321729 | 30722470321720 | 7.95 | 4.3 | 3.5 | 2.2 | 9.75 | 6.5 | 4 | 3.2 | 13.5 | 10.5 | 20.5 | 33 | 10 | TWN | https://aircat.com/distributor-materials-jpg | https://aircat.com/view-manual?title=6525-A%20Manual&url=https://aircat.com/media/attachment/file/6/5/6525-a_manual.pdf | https://aircat.com/warranty
6275-A | 1.0 HP 4" INSIDE CUT-OFF TOOL WITH SPINDLE LOCK | 14000 | 1 | 4 | Direct Drive | 3/4" Rolled Steel / 18 Gauge | Rear | 6 | 3/8 | 1/4 NPT | 4.6 | 86 | 14,000 RPM | 1.0 HP motor eliminates "stall" and increases reliability | Extended length for better reach. Get in where other tools fail to go! | Compact tapered gear housing with close-coupled grinding wheel | Reaches inside corners of as little as 30° with 4" wheel | Superior steel grade internal gears for longer life | Spindle lock for easy wheel change | 11 position rotational guard / Grinder disc sizes: 4" (1/16 x 3/8) (1/8 x 3/8) | 8467111080 | 722470307860 | 30722470307861 | 15.5 | 4.3 | 2.1 | 3.75 | 17.4 | 5.25 | 3.1 | 4.8 | 18 | 11.5 | 16 | 50 | 10 | TWN | https://aircat.com/distributor-materials-jpg | https://aircat.com/view-manual?title=6275-A%20Manual%20(REV%2010-6-2915)&url=https://aircat.com/media/attachment/file/6/2/6275-a_manual_rev_10-6-2915_.pdf | https://aircat.com/warranty
6560 | 1 HP 4" COMPOSITE CUT-OFF TOOL | 14000 | 1 | 4 | Single Reduction | 3/4" Rolled Steel / 18 Gauge | Rear | 4.2 | 3/8 | 1/4 NPT | 2.57 | 89 | 14,000 RPM | 1 HP non stall motor | Patented “Silencing technology” reduces noise to [89 dBA) | Composite grip and throttle trigger for comfort | Cuts 3/8” Rolled Steel/18 Gauge | Features 4” diameter wheel |  |  | 8467111080 | 722470324430 | 30722470324431 | 9.5 | 4.5 | 4.5 | 1.8 | 11 | 5.75 | 4 | 3.4 | 12.25 | 12 | 22 | 35 | 10 | TWN | https://aircat.com/distributor-materials-jpg | https://aircat.com/view-manual?title=6560%20Manual&url=https://aircat.com/media/attachment/file/6/5/6560_manual.pdf | https://aircat.com/warranty
6530 | .5 HP 3" FLEX HEAD CUT-OFF TOOL | 18000 | 1/2 | 3 | Direct Drive | 3/4" Rolled Steel / 18 Gauge | Rear | 6 | 3/8 | 1/4 NPT | 1.9 | 90 | 18,000 RPM Free Speed | .5 HP Motor | 3 Position Flex Head | Cuts 3/8” rolled steel or 18 gauge steel sheet | 360° Rotational guard and exhaust | Patented muffler design reduces noise level to (90 dBA) |  |  | 8467111080 | 722470346210 | 30722470346211 | 8.8 | 3.25 | 3.25 | 2.6 | 10.45 | 4.45 | 2.8 | 3.1 | 11.25 | 9.5 | 14.75 | 32.2 | 10 | TWN | https://aircat.com/distributor-materials-jpg | https://aircat.com/view-manual?title=AIRCAT%206530%20Manual&url=https://aircat.com/media/attachment/file/6/5/6530_manual.pdf | https://aircat.com/warranty

## GRINDERS
Model No. | DESCRIPTION | Free Speed RPM | Motor (HP) | Collet Size (in) | Gears | Exhaust | Air Cons. (CFM) | Rec. Hose Size | Air Inlet (in) | Vibration m/sec2 | Noise dBA | Feature 1 | Feature 2 | Feature 3 | Feature 4 | Feature 5 | Feature 6 | Feature 7 | Feature 8 | Tarriff Code | UPC | Master Pack I 2 of 5 | Individual Tool L (in) | Individual Tool W (in) | Individual Tool H (in) | Individual Tool Weight (lbs) | Individual Box L (in) | Individual Box W (in) | Individual Box H (in) | Individual Box Weight (lbs) | Master Pack Box L (in) | Master Pack Box W (in) | Master Pack Box H (in) | Master Pack Box Weight (lbs) | Master Pack Qty (ea) | Country of Orgin | MEDIA Tool Image Source | MEDIA Manual Source File | MEDIA Warranty Docs
6200 | .4 HP MINI COMPOSITE STRAIGHT DIE GRINDER | 20000 | 0.4 | 1/4 | Direct Drive | Rear | 4 | 3/8 | 1/4 NPT | 2.9 | 82 | 20,000 RPM | .4 HP Motor | Patented quiet tuned exhaust (82 dBA) | Superior steel grade internal bearings for longer life | Feather trigger for better speed control | Ergonomically designed housing | Most comfortable trigger in the industry |  | 8467111040 | 809084620018 | 30809084620019 | 6.5 | 1.5 | 1.7 | 0.9 | 9.25 | 3.5 | 1.9 | 1.4 | 18.25 | 10.4 | 8 | 30.4 | 20 | TWN | https://aircat.com/distributor-materials-jpg | https://aircat.com/view-manual?title=6200%20Manual&url=https://aircat.com/media/attachment/file/6/2/6200_manual.pdf | https://aircat.com/warranty
6201 | .5 HP COMPOSITE STRAIGHT DIE GRINDER | 20000 | 0.5 | 1/4 | Direct Drive | Rear | 4.2 | 3/8 | 1/4 NPT | 3.1 | 82 | 20,000 RPM | .5 HP Motor | Patented quiet tuned exhaust (82 dBA) | Superior steel grade internal bearings for longer life | Feather trigger for better speed control | Ergonomically designed housing | Most comfortable trigger in the industry |  | 8467111040 | 809084620179 | 30809084620170 | 8.5 | 1.7 | 2 | 1.1 | 9.25 | 4 | 2.2 | 2 | 17 | 10.25 | 12.8 | 40.4 | 20 | TWN | https://aircat.com/distributor-materials-jpg | https://aircat.com/view-manual?title=6201%20Manual&url=https://aircat.com/media/attachment/file/6/2/6201_manual.pdf | https://aircat.com/warranty
6205 | .3 HP Mini Die Grinder | 25000 | 0.3 | 1/4 | Direct Drive | Rear | 4 | 3/8 | 1/4 NPT | 0.5 | 82.5 | 25,000 RPM | .3 HP Motor | Patented quiet tuned exhaust (82 dBA) | Superior steel grade internal bearings for longer life | Variable speed trigger with safety lock-off for better speed control | Ergonomically designed composite overmold housing | Super compact design for tight spaces |  | 8467111040 | 722470360469 | 30722470360460 | 4.8 | 1.5 | 2.75 | 0.75 | 6.75 | 3.25 | 1.75 | 1.1 | 14 | 7.25 | 9.75 | 25.15 | 20 | TWN
6210 | .5 HP COMPOSITE EXTENDED STRAIGHT DIE GRINDER | 20000 | 0.5 | 1/4 | Direct Drive | Rear | 4.2 | 3/8 | 1/4 NPT | 3.1 | 82 | 20,000 RPM | .5 HP Motor | Patented quiet tuned exhaust (82 dBA) | Superior steel grade internal bearings for longer life | Feather trigger for better speed control | Ergonomically designed housing | Extended head to reach in tight spots |  | 8467111040 | 809084162105 | 30809084162106 | 13.5 | 1.7 | 2 | 2.5 | 14.4 | 3.5 | 2 | 2.8 | 15 | 7.6 | 11.5 | 29.4 | 10 | TWN | https://aircat.com/distributor-materials-jpg | https://aircat.com/view-manual?title=6210%20Manual&url=https://aircat.com/media/attachment/file/6210-Manual.pdf | https://aircat.com/warranty
6220 | 2" Angle Grinder | 15000 | 0.5 | 3/8" x 24 | Spiral Bevel | Rear | 3.5 | 3/8 | 1/4 NPT | 0.6 | 80 | 15,000 RPM | .5 HP Motor | Quiet tuned exhaust (80 dBA) | Superior steel grade internal bearings for longer life | Variable speed trigger with safety lock-off for better speed control | Ergonomically designed composite overmold housing | Tool will also accommodate 2" rol-loc sanding pad (Included) |  | 8467111040 | 722470358718 | 30722470358719 | 7 | 2.5 | 2.55 | 1.5 | 8.9 | 5.6 | 3.6 | 2.2 | 19 | 12 | 11.5 | 28 | 12 | TWN
6250 | .3 HP Mini Right Angle Die Grinder | 18000 | 0.3 | 1/4 | Spiral Bevel | Rear | 4 | 3/8 | 1/4 NPT | 2.5 | 81.5 | 18,000 RPM | .3 HP Motor | Patented quiet tuned exhaust (81.5 dBA) | Superior steel grade internal bearings for longer life | Variable speed trigger with safety lock-off for better speed control | Ergonomically designed composite overmold housing | Tool will also accommodate 2" rol-loc sanding pad (Included) |  | 8467111040 | 722470360476 | 30722470360477 | 5 | 2.75 | 2.7 | 1 | 5 | 3.75 | 3.75 | 1.4 | 19.75 | 10.75 | 9 | 34.2 | 20 | TWN
6255 | .4 HP COMPOSITE ANGLE DIE GRINDER | 20000 | 0.4 | 1/4 | Spiral Bevel | Rear | 4.2 | 3/8 | 1/4 NPT | 4.5 | 82 | 20,000 RPM | .4 HP Motor | Superior steel grade internal bevel gears for longer life | Feather trigger for better speed control | Patented quiet technology (82 dBA) | Excellent for high speed blending, smoothing, porting and deburring in confined areas | Ergonomically designed housingMost comfortable trigger in the industry |  | 8467111040 | 809084181007 | 30809084181008 | 7 | 1.5 | hris | 1.1 | 8 | 3.75 | 1.75 | 1.6 | 19 | 9 | 8.25 | 33.2 | 20 | TWN | https://aircat.com/distributor-materials-jpg | https://aircat.com/view-manual?title=6255%20Manual%20US&url=https://aircat.com/media/attachment/file/6/2/6255_manual_us.pdf | https://aircat.com/warranty
6260 | 1.0 HP COMPOSITE STRAIGHT DIE GRINDER | 20000 | 1 | 1/4 | Direct Drive | Rear | 6 | 3/8 | 1/4 NPT | 2.3 | 82 | 20,000 RPM | Full 1.0 HP non-stall motor | Patented quiet tuned exhaust (82 dBA) | Superior steel grade internal bearings for longer life | Feather trigger for better speed control | Ergonomically designed housing | Most comfortable trigger in the industry |  | 8467111040 | 722470320296 | 30722470320297 | 9.25 | 1.7 | 2 | 1.2 | 9.6 | 2.75 | 2 | 2.2 | 14 | 10 | 9 | 43.4 | 20 | TWN | https://aircat.com/distributor-materials-jpg | https://aircat.com/view-manual?title=6260%20Manual&url=https://aircat.com/media/attachment/file/6/2/6260_manual.pdf | https://aircat.com/warranty
6265 | 1.0 HP ANGLE DIE GRINDER | 18000 | 1 | 1/4 | Spiral Bevel | Rear | 4.2 | 3/8 | 1/4 NPT | 2.5 | 89 | 18,000 RPM | 1 HP Non stall motor | Patented “Silencing technology” reduces noise to (89 dBA) | Ergonomically designed housing | Most comfortable trigger in the industry | Feathered trigger for better speed control | Precision bevel gears for reliability | Includes 1 pc each 2" & 3" Roloc® style backing pads | 8467111040 | 722470324416 | 30722470324417 | 9.5 | 1.7 | 3.1 | 1.8 | 10.5 | 3.9 | 2.1 | 2.9 | 11.6 | 20.25 | 9.25 | 60.3 | 20 | TWN | https://aircat.com/distributor-materials-jpg | https://aircat.com/view-manual?title=6265%20Manual&url=https://aircat.com/media/attachment/file/6/2/6265_manual.pdf | https://aircat.com/warranty
6270 | 1.0 HP COMPOSITE EXTENDED STRAIGHT DIE GRINDER | 20000 | 1 | 1/4 | Direct Drive | Rear | 6 | 3/8 | 1/4 NPT | 2.5 | 80 | 20,000 RPM | 1.0 HP Non stall motor | Patented "Silencing Technology" reduces noise to (80 dBA) | 6" Extension to reach tight areas | Ergonomically designed housing | Most comfortable trigger in the industry |  |  | 8467111040 | 722470324423 | 30722470324424 | 14.15 | 1.8 | 2 | 3.1 | 15.5 | 2.5 | 2 | 3.2 | 16.75 | 10 | 7 | 32 | 10 | TWN | https://aircat.com/distributor-materials-jpg | https://aircat.com/view-manual?title=Aircat%206270%20Manual&url=https://aircat.com/media/attachment/file/6/2/6270_manual.pdf | https://aircat.com/warranty
6280 | .75 HP ANGLE DIE GRINDER WITH SPINDLE LOCK | 18000 | 0.75 | 1/4 | 5:1 Bevel Gears | Rear | 4.1 | 3/8 | 1/4 NPT | 2.5 | 79 | 18,000 RPM | .75 HP non stall motor | Spindle lock feature for easy accessory change | Speed control switch located at the top of the grip for added control | Erickson® style precision collet | Composite handle and grip for comfort | Low noise only (79 dBA) |  | 8467111040 | 722470323372 | 30722470323373 | 7 | 3.4 | 1.7 | 1.8 | 9.25 | 5.3 | 2.25 | 2.2 | 11 | 10.25 | 10.2 | 23.8 | 10 | TWN | https://aircat.com/distributor-materials-jpg | https://aircat.com/view-manual?title=6280%20Product%20Manual&url=https://aircat.com/media/attachment/file/6/2/6280_manual.pdf | https://aircat.com/warranty
6285 | .75 HP STRAIGHT DIE GRINDER WITH SPINDLE LOCK | 23000 | 0.75 | 1/4 | Direct Drive | Rear | 4.1 | 3/8 | 1/4 NPT | 2.5 | 79 | 23,000 RPM | .75 HP Non stall motor | Spindle lock feature for easy accessory change | Speed control switch located on top of the grip for added control | Erickson® style precision collet | Over-mold composite handle and grip for comfort | Low noise only (79 dBA) | Low vibration only 2.5 m/sec2 | 8467111040 | 722470323457 | 30722470323458 | 7 | 1.8 | 1.8 | 1.4 | 9.25 | 5.3 | 2.25 | 2 | 11.5 | 10.2 | 12 | 20 | 10 | TWN | https://aircat.com/distributor-materials-jpg | https://aircat.com/view-manual?title=Aircat%206285%20Manual&url=https://aircat.com/media/attachment/file/6/2/6285_manual.pdf | https://aircat.com/warranty
6290 | .75 HP REVERSIBLE STRAIGHT DIE GRINDER | 20000 | 0.75 | 1/4 | Direct Drive | Rear | 4.1 | 3/8 | 1/4 NPT | 2.5 | 79 | 20,000 RPM | .75 HP Non stall motor | Speed control switch located under the trigger for added control | Forward/Reverse switch located on top of the grip for easy directional changes | Erickson® style precision collet | Over-mold composite handle and grip for comfort | Low noise only (79 dBA) | Low vibration only 2.5 m/sec | 8467111040 | 722470323464 | 30722470323465 | 7 | 1.7 | 1.7 | 1.4 | 9.25 | 5.3 | 2.25 | 2.2 | 11.4 | 10.25 | 12.25 | 22 | 10 | TWN | https://aircat.com/distributor-materials-jpg | https://aircat.com/view-manual?title=Aircat%206290%20Manual&url=https://aircat.com/media/attachment/file/6/2/6290_manual.pdf | https://aircat.com/warranty
6340-A | 1.0 HP 4-1/2" ANGLE GRINDER WITH SPINDLE LOCK | 11000 | 1 | 5/8" - 11 | Spiral Bevel | Rear | 6 | 3/8 | 1/4 NPT | 1.2 | 88 | 11,000 RPM | 1 HP Motor eliminates "stall" and increases reliability | Spindle lock for easy wheel change | Speed control switch located at the top of the grip for added control | Multi positional rotational guard improves access | The composite grip and throttle trigger have been ergonomically designed to provide unmatched comfort for the user | 360° Rotational exhaust |  | 8467111040 | 722470347682 | 30722470311141 | 8.75 | 5.2 | 2.8 | 2.25 | 9.75 | 6 | 3.25 | 3.4 | 31.25 | 10.25 | 7.75 | 35.6 | 10 | TWN | https://aircat.com/distributor-materials-jpg | https://aircat.com/view-manual?title=6340-A&url=https://aircat.com/media/attachment/file/6/3/6340-a_manual.pdf | https://aircat.com/warranty
6380 | 2.3 HP 5" HEAVY DUTY ANGLE GRINDER | 12,000 | 2.3 | 5/8" - 11 | Spiral Bevel | Rear | 10 | 1/2 | 3/8 NPT | 5.2 | 79 | 12,000 RPM | 2.3 HP Governed motor provides constant speed and unstoppable stall-less operation | Spindle lock for easy wheel change | Ergonomically designed composite grip | Vibration damped side handle and throttle trigger provide unmatched comfort to the user | Rear exhaust |  |  | 8467111040 | 722470343042 | 30722470343043 | 9.15 | 5.7 | 4.85 | 3.97 | 11.2 | 8.5 | 5.25 | 5.3 | 17.5 | 12 | 28.25 | 56.05 | 10 | TWN | https://aircat.com/distributor-materials-jpg | https://aircat.com/view-manual?title=Aircat%206380%20Manual&url=https://aircat.com/media/attachment/file/6/3/6380_manual.pdf | https://aircat.com/warranty
6295 | .6 HP 115° ANGLE DIE GRINDER WITH SPINDLE LOCK | 18000 | 0.6 | 1/4 | Bevel | Rear | 6 | 3/8 | 1/4 NPT | 4.5 | 80.6 | 18,000 RPM | .6 HP Motor | Spindle lock feature for easy accessory change | Ergonomic composite over mold grip provides comfort | Speed control switch located at the top of the tool for added control | Rear exhaust |  |  | 8467111040 | 722470350422 | 30722470350423 | 8 | 1.75 | 3.25 | 1.6 | 9 | 2.1 | 5.2 | 2.0 | N/A | N/A | N/A | N/A | 12 | TWN | https://aircat.com/distributor-materials-jpg | https://aircat.com/view-manual?title=6295%20Manual&url=https://aircat.com/media/attachment/file/6/2/6295_manual.pdf | https://aircat.com/warranty

## TIRE BUFFERS
Model No. | DESCRIPTION | Free Speed RPM | Motor (HP) | Chuck Size (in) | Spindle Thread Size (in) | Air Cons. (CFM) | Rec. Hose Size | Air Inlet (in) | Vibration m/sec2 | Noise dBA | Feature 1 | Feature 2 | Feature 3 | Feature 4 | Feature 5 | Feature 6 | Feature 7 | Feature 8 | Feature 9 | Feature 10 | Feature 11 | Tarriff Code | UPC | Master Pack I 2 of 5 | Individual Tool L (in) | Individual Tool W (in) | Individual Tool H (in) | Individual Tool Weight (lbs) | Individual Box L (in) | Individual Box W (in) | Individual Box H (in) | Individual Box Weight (lbs) | Master Pack Box L (in) | Master Pack Box W (in) | Master Pack Box H (in) | Master Pack Box Weight (lbs) | Master Pack Qty (ea) | Country of Orgin | MEDIA Tool Image Source | MEDIA Manual Source File | MEDIA Warranty Docs
6400 | COMPOSITE HIGH SPEED TIRE BUFFER/DRILL | 22000 | 0.75 | 3/8 | 3/8 x 24 | 4.1 | 3/8 | 1/4 NPT | 3.4 | 85 | 22,000 RPM | Stall resistant 0.75 HP motor | Built-in regulator for added control on the job | Convenient and comfortable throttle lever design | Ergonomic molded handle grip adds comfort and insulation in cold weather | Complete with coaxial rear hose assembly to eliminate blowing of rubber particles/dust in the work area | Short overall tool length of only 8" improves access in work area | Low noise level | Low air consumption | 3/8" Precision keyed chuck | Spindle thread 5/16" x 24 | 8467115090 | 722470319504 | 30722470319505 | 8 | 2 | 2.5 | 1.66 | 16 | 6 | 2.25 | 2.4 | 16.75 | 13.25 | 12.25 | 21.4 | 10 | TWN | https://aircat.com/distributor-materials-jpg | https://aircat.com/view-manual?title=6400%20Manual&url=https://aircat.com/media/attachment/file/6/4/6400_manual_1.pdf | https://aircat.com/warranty
6402 | .6 HP 2,600 RPM COMPOSITE TIRE BUFFER | 2600 | 0.6 | 5/16" Internal Hex | N/A | 3.5 | 3/8 | 1/4 NPT | 3.4 | 83 | 2,600 RPM | Stall resistant 0.60 HP motor | Convenient and comfortable throttle lever design | Ergonomic molded handle grip adds comfort and insulation in cold weather | Complete with coaxial rear hose assembly to eliminate blowing of rubber particles/dust in the work area | Low noise level | Low air consumption | 5/16" Hex quick change chuck with threaded arbor for mounting buffing cones and accessories |  |  |  | 8467115090 | 722470317586 | 30722470317587 | 8.5 | 1.75 | 2.25 | 2.2 | 16 | 6 | 2.25 | 2.6 | 16.75 | 13.25 | 12.25 | 27.6 | 10 | TWN | https://aircat.com/distributor-materials-jpg | https://aircat.com/view-manual?title=6402%20Manual&url=https://aircat.com/media/attachment/file/6/4/6402_manual_1.pdf | https://aircat.com/warranty
6403 | .6 HP 3,600 RPM COMPOSITE TIRE BUFFER | 3600 | 0.6 | 5/16" Internal Hex | N/A | 3.5 | 3/8 | 1/4 NPT | 3.4 | 83 | 3,600 RPM | Stall resistant 0.60 HP motor | Convenient and comfortable throttle lever design | Ergonomic molded handle grip adds comfort and insulation in cold weather | Complete with coaxial rear hose assembly to eliminate blowing of rubber particles/dust in the work area | Low noise level | Low air consumption | 5/16" Hex quick change chuck with threaded arbor for mounting buffing cones and accessories | Designed for tire re-capping and tire buffing |  |  | 8467115090 | 722470319535 | 30722470319536 | 8.5 | 1.75 | 2.25 | 2.2 | 16 | 6 | 2.25 | 2.6 | 16.75 | 13.25 | 12.25 | 27.6 | 10 | TWN | https://aircat.com/distributor-materials-jpg | https://aircat.com/view-manual?title=6403%20Manual&url=https://aircat.com/media/attachment/file/6/4/6403_manual_1.pdf | https://aircat.com/warranty

## DRILLS
Model No. | Description | Free Speed RPM | Motor (HP) | Chuck (in) | Gears | Spindle Thread Size (in) | Air Cons. (CFM) | Rec. Hose Size (in.) | Air Inlet (in.) | Vibration m/sec2 | Noise dBA | Feature 1 | Feature 2 | Feature 3 | Feature 4 | Feature 5 | Feature 6 | Feature 7 | Feature 8 | Feature 9 | Feature 10 | Tarriff Code | UPC | Master Pack I 2 of 5 | Individual Tool L (in) | Individual Tool W (in) | Individual Tool H (in) | Individual Tool Weight (lbs) | Individual Box L (in) | Individual Box W (in) | Individual Box H (in) | Individual Box Weight (lbs) | Master Pack Box L (in) | Master Pack Box W (in) | Master Pack Box H (in) | Master Pack Weight (lbs) | Master Pack Qty (ea) | Country of Orgin | MEDIA Tool Image Source | MEDIA Manual Source File | MEDIA Warranty Docs
4337 | .75 HP 3/8" ANGLE DRILL | 1600 | 0.75 | 2020-03-08 | Spiral Bevel | 3/8 x 24 | 6 | 3/8 | 1/4 NPT |  | 75 | 1,600 RPM | .75 HP motor | Precision spiral bevel gears increase reliability | Conveniently positioned forward/reverse knob | Built-in speed regulator for added control | Ergonomically designed composite over-mold grip and throttle lever provide unmatched comfort for the user | Fitted with grease nipple for gear lubrication | Internal silencing reduces noise level to (75 dBA) | Rear exhaust directs air away from work area | Fitted with keyed chuck | 8467115020 | 722470333494 | 30722470333495 | 8.3 | 1.8 | 3.9 | 2.4 | 10.7 | 5.0 | 2.0 | 3.2 | 11.25 | 11.25 | 11.25 | 33.4 | 10 | TWN | https://aircat.com/distributor-materials-jpg | https://aircat.com/view-manual?title=Aircat%204337%20Manual&url=https://aircat.com/media/attachment/file/4/3/4337_manual.pdf | https://aircat.com/warranty
4338 | .6 HP 3/8" COMPOSITE REVERSIBLE DRILL | 1800 | 0.625 | 3/8 | Planetary | 3/8 x 24 | 6 | 3/8 | 1/4 NPT | 1.7 | 85 | 1,800 RPM | .6 HP Motor | Fitted with Jacobs® keyless chuck | Feather trigger for better speed control | Trigger mounted reverse for instant change of direction | Superior grade steel planetary gear for longer life | Patented quiet tuned exhaust (85 dBa) | Patented ergonomically designed handle | Air flow pressure: 90 (psi) |  | 8467115020 | 809084443846 | 30809084443847 | 7 | 1.7 | 5.9 | 2.5 | 9.5 | 6.6 | 2.25 | 2.8 | 14 | 10.5 | 12.5 | 29 | 10 | TWN | https://aircat.com/distributor-materials-jpg | https://aircat.com/view-manual?title=4338%20Manual&url=https://aircat.com/media/attachment/file/4/3/4338_manual.pdf | https://aircat.com/warranty
4439 | .7 HP 3/8" COMPOSITE REVERSIBLE DRILL | 2400 | 0.7 | 3/8 | Caged Planetary | 3/8 x 24 | 6 | 3/8 | 1/4 NPT | 2.5 | 83 | 400 RPM | 0.7 HP motor | Low weight composite housing reduces weight. | Patented one-click reverse button provides instant change of direction | Patented “silencing technology” reduces the noise level to (83 dBA) | Patented grip has been ergonomically designed to perfectly fit the hand-providing unmatched comfort for the user | Forward position handle allows more drilling control to start hole and more control to maintain the drilled hole axis and allows operator to apply increased force | Fitted with keyed chuck |  |  | 8467115020 | 722470323112 | 30722470323113 | 7.4 | 2 | 7.1 | 3.17 | 10 | 7.6 | 2.2 | 3.6 | 16 | 10.6 | 12.3 | 37 | 10 | TWN | https://aircat.com/distributor-materials-jpg | https://aircat.com/view-manual?title=4439%20Manual&url=https://aircat.com/media/attachment/file/4/4/4439_manual.pdf | https://aircat.com/warranty
4450 | .6 HP 1/2" COMPOSITE REVERSIBLE DRILL | 400 | 0.6 | 1/2 | Planetary | 3/8 x 24 | 6 | 3/8 | 1/4 NPT | 1 | 85 | 400 RPM | .6 HP Motor | Fitted with keyed chuck | Feather trigger for better speed control | Trigger mounted reverse for instant change of direction | Superior grade steel planetary gear for longer life | Patented quiet tuned exhaust (85 dBA) | Patented ergonomically designed handle | Air flow pressure 90 (psi) |  | 8467115020 | 809084450127 | 30809084450128 | 8.0 | 1.7 | 6.0 | 3 | 9.5 | 6.6 | 2.25 | 3.6 | 14 | 10.5 | 12.25 | 37.8 | 10 | TWN | https://aircat.com/distributor-materials-jpg | https://aircat.com/view-manual?title=4450%20Manual&url=https://aircat.com/media/attachment/file/4/4/4450_manual.pdf | https://aircat.com/warranty
4451 | .7 HP 1/2" COMPOSITE REVERSIBLE DRILL | 500 | 0.7 | 1/2 | Caged Planetary | 3/8 x 24 | 9 | 3/8 | 1/4 NPT | 2.5 | 83 | 400 RPM | 0.7 HP motor | Low weight composite housing reduces weight. | Patented one-click reverse button provides instant change of direction | Patented “silencing technology” reduces the noise level to (83 dBA) | Patented grip has been ergonomically designed to perfectly fit the hand-providing unmatched comfort for the user | Forward position handle allows more drilling control to start hole and more control to maintain the drilled hole axis and allows operator to apply increased force | Fitted with keyed chuck |  |  | 8467115020 | 722470323129 | 3072247323120 | 8.7 | 2.0 | 7.1 | 4.1 | 10 | 7.6 | 2.2 | 4.7 | 16 | 10.6 | 12.3 | 48.5 | 10 | TWN | https://aircat.com/distributor-materials-jpg | https://aircat.com/view-manual?title=4451%20Manual&url=https://aircat.com/media/attachment/file/4/4/4451_manual.pdf | https://aircat.com/warranty

## HAMMERS
Model No. | Description | Free Speed (BPM/Strokes) | Piston Stroke (in) | Shank Size (in.) | Retainer | Valve | Air Cons. (CFM) | Rec. Hose Size (in) | Air Inlet (in) | Vibration m/sec2 | Noise dBA | Feature 1 | Feature 2 | Feature 3 | Feature 4 | Feature 5 | Feature 6 | Tarriff Code | UPC | Master Pack I 2 of 5 | Individual Tool L (in) | Individual Tool W (in) | Individual Tool H (in) | Individual Tool Weight (lbs) | Individual Box L (in) | Individual Box W (in) | Individual Box H (in) | Individual box Weight (lbs) | Master Pack Box L (in) | Master Pack Box W (in) | Master Pack Box H (in) | Master Pack Weight (lbs) | Master Pack Qty (ea) | Country of Orgin | MEDIA Tool Image Source | MEDIA Manual Source File | MEDIA Warranty Docs
5100-A-T | .401 SHANK COMPOSITE MEDIUM STROKE AIR HAMMER | 3,000 | 2-5/8" | 0.401 | Safety-lock | Plate | 6 | 3/8 | 1/4 NPT | 4.2 | 88 | 3,000 Blows per minute for fast cutting action | High performance and low weight | Multi-patented muffler/exhaust system gives this tool and extremely low noise level of (88 dBA) and vibration level of 4.2 m/sec2 | Includes heavy duty ball-lock quick change chisel retainer adding safety and reliability |  |  | 8467195090 | 722470314196 | 30722470314197 | 7.6 | 2.2 | 6.8 | 3.3 | 10.5 | 7 | 2.5 | 4.8 | 14.5 | 11.25 | 10.5 | 40 | 8 | TWN | https://aircat.com/distributor-materials-jpg | https://aircat.com/composite-air-hammer | https://aircat.com/warranty
5100-A | .401 SHANK COMPOSITE MEDIUM STROKE AIR HAMMER KIT | 3,000 | 2-5/8" | 0.401 | Safety-lock | Plate | 6 | 3/8 | 1/4 NPT | 4.2 | 88 | 3,000 Blows per minute for fast cutting action | High performance and low weight | Multi-patented muffler/exhaust system gives this tool and extremely low noise level of (88 dBA) and vibration level of 4.2 m/sec2 | Includes heavy duty ball-lock quick change chisel retainer adding safety and reliability | Includes: Blow Mold Kit, 5 Pc. Chisel Set and Quick Change Retainer |  | 8467195090 | 722470311638 | 30722470311639 | 7.7 | 2.2 | 6.8 | 3.3 | 12.5 | 9.75 | 4 | 8.3 | 13 | 10.25 | 20 | 42.6 | 5 | TWN | https://aircat.com/distributor-materials-jpg | https://aircat.com/view-manual?title=5100-A-T%20Manual&url=https://aircat.com/media/attachment/file/5/1/5100-a-t_manual_2.pdf | https://aircat.com/warranty
5200-A-T | .401 SHANK COMPOSITE LONG STROKE AIR HAMMER | 2100 | 3-3/4" | 0.401 | Safety-lock | Plate | 6 | 3/8 | 1/4 NPT | 4.2 | 101 | 2,100 Blows per minute provide hard hitting cutting action | 3-3/4" Piston stroke | Vibration damped technology reduces the vibration level to 4.2 m/sec2 | Patented AIRCAT design double injection composite grip has been ergonomically designed to provide unmatched comfort for the user | Patented AIRCAT silencing technology | Includes heavy duty ball-lock quick change chisel retainer adding safety and reliability | 8467195090 | 722470318255 | 30722470318256 | 11 | 2.1 | 6.7 | 4.4 | 12.25 | 7.25 | 2.75 | 5.6 | 15.25 | 13.25 | 11.5 | 46.8 | 8 | TWN | https://aircat.com/distributor-materials-jpg | https://aircat.com/view-manual?title=5200-A-T%20Manual&url=https://aircat.com/media/attachment/file/5/2/5200-a-t_manual_1.pdf | https://aircat.com/warranty
5300-A-T | .498 SHANK SUPER DUTY AIR HAMMER | 1760 | 2-11/16" | 0.498 | Quick Change | Plate | 6 | 3/8 | 1/4 NPT | 17.4 | 95.7 | 1,760 Blows per minute | 0.498" Shank opening | Includes heavy duty “Quick Change Chisel Retainer” | Patented ergonomically designed grip provides unmatched comfort for the user | Designed for heavy duty applications such as driving out shackles, kingpins, and also used for cutting large bolts, nuts and fasteners |  | 8467195090 | 722470320302 | 30722470320303 | 8.95 | 2.4 | 6.3 | 4.6 | 12 | 6.75 | 2.75 | 6.4 | 14.5 | 12.75 | 9.5 | 40 | 6 | TWN | https://aircat.com/distributor-materials-jpg | https://aircat.com/view-manual?title=5300-A-T%20Manual&url=https://aircat.com/media/attachment/file/5/3/5300-a-t_manual_2.pdf | https://aircat.com/warranty
5300-A | .498 SHANK SUPER DUTY AIR HAMMER KIT | 1760 | 2-11/16" | 0.498 | Quick Change | Plate | 6 | 3/8 | 1/4 NPT | 17.4 | 95.7 | 2-11/16" Piston stroke | 1,760 Blows per minute for fast cutting action | Multi-patented muffler/exhaust system gives this tool and extremely low noise and vibration level | Designed for ultra heavt duty, driving out shackle pins /king pins, and cutting large bolts and fasteners | Heavy Duty ball lock quick change chisel retainer adds safety and reliability |  | 8467195090 | 722470321668 | 30722470321669 | 8.95 | 2.4 | 6.3 | 4.6 | 12 | 6.75 | 2.75 | 8.6 | 14.5 | 12.75 | 9.5 | 52.6 | 6 | TWN | https://aircat.com/distributor-materials-jpg | https://aircat.com/view-manual?title=5300-A%20Manual&url=https://aircat.com/media/attachment/file/5/3/5300-a_manual.pdf | https://aircat.com/warranty
5300-B | Super Duty 0.498" Shank Air Hammer Kit | 1700 | 2-11/16" | 0.498 | Quick Change | Plate | 6 | 3/8 | 1/4 NPT | 17.4 | 95.7 | 0.498" Shank opening | 2-11/16" Piston stroke | Heavy Duty “Quick Change Chisel Retainer” prevents chisels bypassing conventional spring retainers | Patented AIRCAT design grip has been ergonomically designed to provide unmatched comfort for the user | Designed for ultra heavy duty, and for driving out shackle pins and king pins; and cutting large bolts, nuts and fasteners | Kit Includes: Quick Change Chisel Retainer and 4 Pc. Chisel Set | 8467195090 | 722470350460 | 30722470350461 | 10.2 | 2.4 | 6.3 | 6 | 12.1 | 11.37 | 2.55 | 8.9 | 15.5 | 7.5 | 16 | 54.45 | 6 | TWN | https://aircat.com/distributor-materials-jpg | https://aircat.com/media/attachment/file/5/3/5300-b_kit_manual.pdf | https://aircat.com/warranty
5300-B-T | Super Duty 0.498" Shank Air Hammer | 1700 | 2-11/16" | 0.498 | Quick Change | Plate | 6 | 3/8 | 1/4 NPT | 17.4 | 95.7 | 0.498" Shank opening | 2-11/16" Piston stroke | Heavy Duty “Quick Change Chisel Retainer” prevents chisels bypassing conventional spring retainers | Patented AIRCAT design grip has been ergonomically designed to provide unmatched comfort for the user | Designed for ultra heavy duty, and for driving out shackle pins and king pins; and cutting large bolts, nuts and fasteners |  | 8467195090 | 722470350477 | 30722470350478 | 10.2 | 2.4 | 6.3 | 6 | 12.1 | 11.37 | 2.55 | 6.75 | 15 | 13 | 14 | 68.56 | 10 | TWN | https://aircat.com/distributor-materials-jpg | https://aircat.com/media/attachment/file/5/3/5300-b_kit_manual.pdf | https://aircat.com/warranty
5250-A-T | .401" Shank Super Duty Air Hammer | 2500 | 3" | 0.401 | Quick Change | Plate | 4.2 | 3/8 | 1/4 NPT | 19.5 | 98.6 | 2,500 BPM | 3" Piston stroke | Includes Quick change chisel retainer | Variable speed trigger | 4 position built-in air regulator |  | 8467195090 | 722470349129 | 30722470349120 | 9.25 | 5.38 | 7.8 | 5.38 | 10.5 | 8.35 | 3.15 | 6.95 | 18 | 11.5 | 13.75 | 61.5 | 8 | TWN | https://aircat.com/distributor-materials-jpg |  | https://aircat.com/warranty

## SPECIALTY TOOLS
Model No. | Description | Free Speed (BPM/Strokes) | Cutting Capacity | Exhaust | Air Cons. (CFM) | Rec. Hose Size (in) | Air Inlet (in) | Vibration m/sec2 | Noise dBA | Feature 1 | Feature 2 | Feature 3 | Feature 4 | Feature 5 | Feature 6 | Feature 7 | Tariff Code | UPC | Master Pack I 2 of 5 | Individual Tool L (in) | Individual Tool W (in) | Individual Tool H (in) | Individual Tool Weight (lbs) | Individual Box L (in) | Individual Box W (in) | Individual Box H (in) | Individual box Weight (lbs) | Master Pack Box L (in) | Master Pack Box W (in) | Master Pack Box H (in) | Master Pack Weight (lbs) | Master Pack Qty (ea) | Country of Origin | MEDIA Tool Image Source | MEDIA Manual Source File | MEDIA Warranty Docs
6330 | 18 GAUGE NIBBLER | 2500 | 8 Gauge | Rear | 3.5 | 3/8 | 1/4 NPT | 1.8 | 84 | 2,500 stroke/minute motor provides fast cutting action in steel up to 18 gauge | The 6350 has the smallest cut radius of any nibbler at only 3/16" allowing clean cuts in tight corners | The “over sized” anvil and punch dramatically increase reliability of these high wear parts | Includes an additional punch | Composite handle and throttle lever design provide comfortable and convenient operation | The rotational 360° rear exhaust muffler allows exhaust air to be directed as preferred | Precision engineered components make this tool suitable for high volume | 8467191000 | 722470319542 | 30722470319543 | 7 | 1.7 | 4 | 2.25 | 9 | 5.25 | 2 | 2.2 | 11.25 | 9.75 | 10.75 | 23.6 | 10 | TWN | https://aircat.com/distributor-materials-jpg | https://aircat.com/view-manual?title=6330%20Manual&url=https://aircat.com/media/attachment/file/6/3/6330_manual_1.pdf | https://aircat.com/warranty
6335 | Engraving Pen | 13000 | Up to 60 Rc Hardness | Rear | 1.1 | 3/8 | 1/4 NPT | 4.08 | 86 | 13,000 stroke/minute motor provides fast cutting action | 1/8" Stroke length | Low weight sleek design for eay control | Easy twist on/off design | Piston design for consistent trouble free operation |  |  | 8467195090 | 722470360599 | 30722470360590 | 6.3 | 0.7 | 0.7 | 0.33 | 7.25 | 3.5 | 2.875 | 0.7 | 16.75 | 11 | 12.75 | 16.6 | 20 | TWN
6350 | LOW VIBRATION AIR SAW | 9500 | 3/16" Steel Plate - 18 Gauge | Rear | 4 | 3/8 | 1/4 NPT | 2.5 | 79 | 9,500 stroke/minute motor provides fast cutting action | The internal damping system reduces the vibration level to 2.5m/sec2 | Comes complete with 18, 24 and 32 teeth power saw blades | The metal blade retainer increases reliability | The rotational 360° rear exhaust muffler allows exhaust air to be directed as preferred | Features a short overall length of only 8" and low a weight of only 1.13 lbs. providing good work area access and comfortable operation |  | 8467191000 | 722470319559 | 30722470319550 | 8 | 1.25 | 2.75 | 1.13 | 9.5 | 2.75 | 2.25 | 2.3 | 15 | 10.25 | 10.25 | 22.8 | 20 | TWN | https://aircat.com/distributor-materials-jpg | https://aircat.com/view-manual?title=6350%20Manual&url=https://aircat.com/media/attachment/file/6/3/6350_manual_1.pdf | https://aircat.com/warranty
6390 | COMPACT NEEDLE SCALER | 4800 | N/A | Rear | 4 | 3/8 | 1/4 NPT | 11 | 88 | 4,800 BPM | 4,800 BPM | Low weight compact design | Durable steel housing | Ideal for removal of rust, paint and scale on flat or irregular surfaces |  |  | 8467191000 | 722470348696 | 30722470348697 | 11.5 | 1.5 | 1.8 | 2.9 | 12 | 3.1 | 1.75 | 3.2 | 16.75 | 13 | 4.5 | 33.1 | 10 | TWN | https://aircat.com/distributor-materials-jpg | https://aircat.com/view-manual?title=AIRCAT%206390%20Manual&url=https://aircat.com/media/attachment/file/6/3/6390_manual_revised_05222020_1.pdf | https://aircat.com/warranty
6355 | RECIPROCATING AIR SAW | 5,000 | 1/2 | Rear | 3.5 | 3/8 | 1/4 NPT | 3.2 | 87 | 5,000 SPM | Dual-Speed design for control | Quick change blade design retainer for quick and easy blade changes | Accepts various brands of reciprocating saw blades | Patented reciprocating crank mechanism motor | Capable of cutting 1/4" thick mild steel and steel pipe up to 3" | Rear exhaust | 8467191000 | 722470350293 | 30722470350294 | 12.25 | 2.75 | 2.25 | 2.43 | 13.75 | 7.0 | 2.5 | 2.43 | 20.5 | 14.5 | 10.5 | 36.6 | 12 | TWN | https://aircat.com/distributor-materials-jpg | https://aircat.com/view-manual?title=6355%20Manual&url=https://aircat.com/media/attachment/file/6/3/6355_manual_2.pdf | https://aircat.com/warranty
6355-A | RECIPROCATING AIR SAW | 5,000 | 1/2 | Rear | 3.5 | 3/8 | 1/4 NPT | 3.2 | 87 | 5,000 SPM | Dual-Speed design for control | Quick change blade design retainer for quick and easy blade changes | Accepts various brands of reciprocating saw blades | Patented reciprocating crank mechanism motor | Capable of cutting 1/4" thick mild steel and steel pipe up to 3" | Rear exhaust | 8467191000 | 722470356103 | 30722470356104 | 12.25 | 2.75 | 2.25 | 2.43 | 13.75 | 7.0 | 2.5 | 2.43 | 20.5 | 14.5 | 10.5 | 36.6 | 12 | TWN | https://aircat.com/distributor-materials-jpg | https://aircat.com/view-manual?title=6355%20Manual&url=https://aircat.com/media/attachment/file/6/3/6355_manual_2.pdf | https://aircat.com/warranty

## SANDERS AND POLISHERS
Model No. | DESCRIPTION | Free Speed RPM | Pad Size (in) | Pad Thread (in.) | Exhaust | Orbit Off-set (in) | Air Consumption (CFM) | Rec. Hose Size (in) | Air Inlet (in) | Vibration m/sec2 | Noise dBA | Feature 1 | Feature 2 | Feature 3 | Feature 4 | Feature 5 | Feature 6 | Feature 7 | Feature 8 | Feature 9 | Tariff Code | UPC | Master Pack I 2 of 5 | Individual Tool L | Individual Tool W | Individual Tool H | Individual Tool Weight (lbs.) | Individual Box L (in) | Individual Box W (in) | Individual Box H (in) | Individual Box Weight (lbs.) | Master Pack Box L (in) | Master Pack Box W (in) | Master Pack Box H (in) | Master Pack Weight (lbs.) | Master Pack Qty (ea.) | Country of Origin | MEDIA Tool Image Source | MEDIA Manual Source File | MEDIA Warranty Docs
6300 | 6" PALM GRIP SANDER | 11000 | 6 | 5/16 - 24 | Rear | 3/16 | 2.5 | 3/8 | 1/4 NPT | 1.8 | 82 | Low weight (1.8 lbs.) and low air consumption (2.5 CFM average) | Lubrication free air motor with patented double sealing to prevent dust contamination | Isolated motor design reduces vibration to 1.8 m/sec | Internal silencing system reduces noise level to 82 dBA | Built-in thumb operated speed regulator for instant control | Rubberized comfort palm grip |  |  |  | 8467111040 | 722470308294 | 30722470308295 | 6.8 | 5.8 | 3.5 | 1.8 | 9.25 | 6.25 | 4.5 | 2.4 | 32 | 10 | 9.75 | 26.6 | 10 | TWN | https://aircat.com/distributor-materials-jpg |  | https://aircat.com/warranty
6310 | 6" COMPOSITE DUAL ACTION SANDER (PSA) | 10000 | 6 | 5/16 - 24 | Rear | 3/16 | 2.5 | 3/8 | 1/4 NPT | 1.8 | 82 | 10,000 RPM | 3/16" Orbit | Low weight (2.3 lbs.) and low air consumption (2.5 CFM average) | Lubrication free air motor with patented double sealing to prevent dust contamination | Isolated motor design reduces vibration to 1.8 m/sec2 | Internal silencing system reduces noise level to (82 dBA) | Built-in thumb operated speed regulator for instant control | Rubberized comfort palm grip | Low profile only 3-3/4" in height | 8467111040 | 722470307877 | 30722470307878 | 10.5 | 5.7 | 4.2 | 2.25 | 11.3 | 6.25 | 4.6 | 3.2 | 32 | 12.25 | 10 | 33.2 | 10 | TWN | https://aircat.com/distributor-materials-jpg | https://aircat.com/view-manual?title=6310%20Manual&url=https://aircat.com/media/attachment/file/6/3/6310_manual.pdf | https://aircat.com/warranty
6315-K | 3" Mini Orbital Sander Kit | 16000 | 2" & 3" | 5/16 - 24 | Handle | N/A | 2 | 3/8 | 1/4 NPT | 3.3 | 88 | 16,000 RPM | Low weight composite housing | Top mounted one-hand Forward/Reverse switch | Feather speed control trigger | Kit features blow mold storage tray, pistol grip sander, both 2" and 3" sanding pads as well as an assortments of 2" and 3" sand paper | Internal silencing system reduces noise level to (88 dBA) |  |  |  | 8467111040 | 722470353737 | 30722470353738 | 5.2 | 1.6 | 5.7 | 1.58 | 14.5 | 10.5 | 2.25 | 3.7 | 21.75 | 15.0 | 12.5 | 39.6 | 10 | TWN | https://aircat.com/distributor-materials-jpg | https://aircat.com/media/attachment/file/6/3/6315-k_manual.pdf | https://aircat.com/warranty
6320 | SPOT SANDER/POLISHER | 13000 | 1-1/4, 2, Triangle | 1/4" | Rear | 1/8 | 2.5 | 3/8 | 1/4 NPT | 1.8 | 78 | 13,000 RPM | Features internal 1/8" orbital head for ultra-fine sanding and polishing | The combined spindle-counter balance provides reliability and reduces vibration levels to 1.8 m/sec2 | Precision alloy steel spiral-bevel gears extend tool life | The internal silencing system reduces noise levels to (78 dBA) | Supplied complete with hook and loop 1.25" round, 2" round, and triangular pad | Sanding discs available in 120/180/320/600/1000/1500 grit sizes | Lambswool and sponge polishing bonnets/pads are also available separately |  | 8467111040 | 722470307327 | 30722470307328 | 6.1 | 1.5 | 2.4 | 1.2 | 9 | 5.25 | 2 | 1.6 | 11.5 | 10 | 11 | 16.4 | 10 | TWN | https://aircat.com/distributor-materials-jpg | https://aircat.com/view-manual?title=6320%20Manual&url=https://aircat.com/media/attachment/file/6/3/6320_manual.pdf | https://aircat.com/warranty
6325 | 1/2" x 18" BELT SANDER | 18000 | 1/2" x 18" | N/A | Rear | N/A | 3.5 | 3/8 | 1/4" |  |  | 18,000 RPM | 0.6 HP Motor provides non-stall operation | Low weight composite design weights only 1.8 lbs. | Self locking sanding arm allows for fast and easy belt changes | Quick release locking lever allows for simple 360 degree sanding arm adjustments | Smooth variable speed trigger for added user control | Built in air regulator for speed adjustments |  |  | 8467111040 | 722470356936 | 30722470356937 | 15.2 | 4.25 | 2.5 | 1.8 | 12.2 | 5 | 4.5 | 2.4 | 21 | 12.8 | 14 | 31 | 12 | TWN | https://aircat.com/distributor-materials-jpg |  | https://aircat.com/warranty
6525-ABS | 1/4" x 18" BELT SANDER | 20000 | 1/4" X 18" | N/A | Rear | N/A | 6 | 3/8 | 1/4 NPT | 3.2 | 85 | 20,000 RPM | 0.6 HP Motor provides non-stall operation | 360° Rotational guard and belt | Side assist handle provides added control and reduces fatigue | Ergonomically designed composite grip provides unmatched comfort | Rear exhaust directs air away from user | Manufactured from high grade material and precision parts designed for industrial and heavy duty automotive use |  |  | 8467111040 | 722470331094 | 30722470331095 | 15.4 | 5 | 3 | 2.6 | 11.8 | 6 | 3.2 | 3.3 | 13 | 12.6 | 17 | 35.2 | 10 | TWN | https://aircat.com/distributor-materials-jpg | https://aircat.com/view-manual?title=6525-ABS%20Manual&url=https://aircat.com/media/attachment/file/6/5/6525-abs_manual_2.pdf | https://aircat.com/warranty
6700-JBS-332 | JITTERBUG SANDER | 10000 | 7.75 x 2.75 | N/A | Rear | 3/32 | 9 | 3/8 | 1/4 NPT | 4.5 | 80 | 10,000 RPM | 3/32" Orbit | 7.75 x 2.75 Rectangle hook and loop pad | Advanced silencing technology reduces noise level to (80 dBA) | Patented doubled sealed, lubrication-free motor prevents dust contamination and eliminates the need to oil the tool | Patented "anti-vibration" motor reduces vibration level to 1.8 m/sec2 |  |  |  | 8467111040 | 722470346364 | 30722470346365 | 7.75 | 2.9 | 4.15 | 2.5 | 9.25 | 6.1 | 4.45 | 3.15 | 31.5 | 10 | 9.75 | 33.7 | 10 | TWN | https://aircat.com/distributor-materials-jpg | https://aircat.com/view-manual?title=6700-JBS-332%20Manual&url=https://aircat.com/media/attachment/file/6/7/6700-jbs-332_manual_revised_05282020.pdf | https://aircat.com/warranty
6370 | .6 HP COMPOSITE LOW WEIGHT VERTICAL POLISHER | 3500 | 7 | 5/8 X 11 | Side Handle | N/A | 12 | 3/8 | 1/4 NPT | 1.2 | 80 | 3,500 RPM | .6 HP Motor | Low weight only 2.5 lbs. | Low air consumption only 12.0 CFM | Incorporates internal spindle thread for fitting of upholstery cleaning brushes | Comes complete with 7" lambswool polishing bonnet | The composite housing and handles are ergonomically designed to provide unmatched comfort for the user |  |  | 8467111040 | 722470320333 | 30722470320334 | 6.75 | 8.7 | 6.3 | 2.5 | 10.25 | 7.75 | 3 | 3.8 | 16 | 10.75 | 15 | 39.6 | 10 | TWN | https://aircat.com/distributor-materials-jpg | https://aircat.com/view-manual?title=6370%20Manual&url=https://aircat.com/media/attachment/file/6/3/6370_manual_1.pdf | https://aircat.com/warranty
6700-DCE-3 | ELECTRIC PALM SANDER / POLISHER | 4000 7,000 10,000 | 3 | 5/16 X 24 | Rear | 3/16 | N/A | N/A | N/A | 0.5 | 70 | Three push button speed settings 4,000, 7,000, and 10,000 allows for sanding, compounding and polishing | No exhaust air, no airborne oil, no blowing of dust and particles | The DC current renders the tool shock hazard free and totally safe to use, the 20' low voltage DC cable allows use around vehicles and in industrial fabrication and assembly areas | Air sanders only maintain 60% of their speed under load, while the AIRCAT DC Electric Sander maintains 85% of its speed under load | 80% energy savings compared to running a compressor to power an air sander | Comes with backing pad, 4 ply 100% wool twisted 6" polish sponge |  |  |  | 8467290000 | 722470333388 | 30722470333389 | 8.9 | 3 | 3.75 | 1.9 | 16 | 10 | 4.75 | 7.3 | 21.3 | 16.5 | 15.4 | 45.7 | 6 | TWN | https://aircat.com/distributor-materials-jpg | https://aircat.com/view-manual?title=6700-DCE-3%20Manual&url=https://aircat.com/media/attachment/file/6/7/6700-dce-3_manual_revised_06292020.pdf | https://aircat.com/warranty
6700-DCE-3V | ELECTRIC PALM SANDER / POLISHER (VAC) | 4000 7,000 10,001 | 3 | 5/16 X 24 | Rear | 3/16 | N/A | N/A | N/A | 0.5 | 70 | Three push button speed settings 4,000, 7,000, and 10,000 allows for sanding, compounding and polishing | No exhaust air, no airborne oil, no blowing of dust and particles | The DC current renders the tool shock hazard free and totally safe to use, the 20' low voltage DC cable allows use around vehicles and in industrial fabrication and assembly areas | Air sanders only maintain 60% of their speed under load, while the AIRCAT DC Electric Sander maintains 85% of its speed under load | 80% energy savings compared to running a compressor to power an air sander | Comes with backing pad, 4 ply 100% wool twisted 6" polish sponge |  |  |  | 8467290000 | 722470333388 | 30722470333389 | 8.9 | 3 | 3.75 | 1.9 | 16 | 10 | 4.75 | 7.3 | 21.3 | 16.5 | 15.4 | 45.7 | 6 | TWN | https://aircat.com/distributor-materials-jpg | https://aircat.com/view-manual?title=6700-DCE-3V%20Manual&url=https://aircat.com/media/attachment/file/6/7/6700-dce-3v_manual_revised_06292020.pdf | https://aircat.com/warranty
6700-DCE-5 | ELECTRIC PALM SANDER / POLISHER | 4000 7,000 10,000 | 5 | 5/16 X 24 | Rear | 3/16 | N/A | N/A | N/A | 0.5 | 70 | Three push button speed settings 4,000, 7,000, and 10,000 allows for sanding, compounding and polishing | No exhaust air, no airborne oil, no blowing of dust and particles | The DC current renders the tool shock hazard free and totally safe to use, the 20' low voltage DC cable allows use around vehicles and in industrial fabrication and assembly areas | Air sanders only maintain 60% of their speed under load, while the AIRCAT DC Electric Sander maintains 85% of its speed under load | 80% energy savings compared to running a compressor to power an air sander | Comes with backing pad, 4 ply 100% wool twisted 6" polish sponge |  |  |  | 8467290000 | 722470331117 | 30722470331118 | 8.9 | 5 | 3.75 | 1.9 | 16 | 10 | 4.75 | 7.4 | 21.3 | 16.5 | 15.4 | 46 | 6 | TWN | https://aircat.com/distributor-materials-jpg | https://aircat.com/view-manual?title=6700-DCE-5%20Manual&url=https://aircat.com/media/attachment/file/6/7/6700-dce-5_manual_revised_06302020.pdf | https://aircat.com/warranty
6700-DCE-5V | ELECTRIC PALM SANDER / POLISHER (VAC) | 4000 7,000 10,001 | 6 | 5/16 X 24 | Rear | 3/16 | N/A | N/A | N/A | 0.5 | 70 | Three push button speed settings 4,000, 7,000, and 10,000 allows for sanding, compounding and polishing | No exhaust air, no airborne oil, no blowing of dust and particles | The DC current renders the tool shock hazard free and totally safe to use, the 20' low voltage DC cable allows use around vehicles and in industrial fabrication and assembly areas | Air sanders only maintain 60% of their speed under load, while the AIRCAT DC Electric Sander maintains 85% of its speed under load | 80% energy savings compared to running a compressor to power an air sander | Comes with backing pad, 4 ply 100% wool twisted 6" polish sponge |  |  |  | 8467290000 | 722470331117 | 30722470331118 | 8.9 | 5 | 3.75 | 1.9 | 16 | 10 | 4.75 | 7.4 | 21.3 | 16.5 | 15.4 | 46 | 6 | TWN | https://aircat.com/distributor-materials-jpg | https://aircat.com/view-manual?title=6700-DCE-5V&url=https://aircat.com/media/attachment/file/6/7/6700-dce-5v_manual_revised_06302020.pdf | https://aircat.com/warranty
6700-DCE-6 | ELECTRIC PALM SANDER / POLISHER | 4000 7,000 10,000 | 6 | 5/16 X 24 | Rear | 3/16 | N/A | N/A | N/A | 0.5 | 70 | Three push button speed settings 4,000, 7,000, and 10,000 allows for sanding, compounding and polishing | No exhaust air, no airborne oil, no blowing of dust and particles | The DC current renders the tool shock hazard free and totally safe to use, the 20' low voltage DC cable allows use around vehicles and in industrial fabrication and assembly areas | Air sanders only maintain 60% of their speed under load, while the AIRCAT DC Electric Sander maintains 85% of its speed under load | 80% energy savings compared to running a compressor to power an air sander | Comes with backing pad, 4 ply 100% wool twisted 6" polish sponge |  |  |  | 8467290000 | 722470331100 | 30722470331101 | 7 | 6 | 3.75 | 1.9 | 16 | 10 | 4.75 | 7.5 | 21.3 | 16.5 | 15.4 | 47 | 6 | TWN | https://aircat.com/distributor-materials-jpg | https://aircat.com/view-manual?title=6700-DCE-6%20Manual&url=https://aircat.com/media/attachment/file/6/7/6700-dce-6_manual_revised_06302020.pdf | https://aircat.com/warranty
6700-DCE-6V | ELECTRIC PALM SANDER / POLISHER (VAC) | 4000 7,000 10,001 | 6 | 5/16 X 24 | Rear | 3/16 | N/A | N/A | N/A | 0.5 | 70 | Three push button speed settings 4,000, 7,000, and 10,000 allows for sanding, compounding and polishing | No exhaust air, no airborne oil, no blowing of dust and particles | The DC current renders the tool shock hazard free and totally safe to use, the 20' low voltage DC cable allows use around vehicles and in industrial fabrication and assembly areas | Air sanders only maintain 60% of their speed under load, while the AIRCAT DC Electric Sander maintains 85% of its speed under load | 80% energy savings compared to running a compressor to power an air sander | Comes with backing pad, 4 ply 100% wool twisted 6" polish sponge |  |  |  | 8467290000 | 722470331100 | 30722470331101 | 7 | 6 | 3.75 | 1.9 | 16 | 10 | 4.75 | 7.5 | 21.3 | 16.5 | 15.4 | 47 | 6 | TWN | https://aircat.com/distributor-materials-jpg | https://aircat.com/view-manual?title=6700-DCE-6V%20Manual&url=https://aircat.com/media/attachment/file/6/7/6700-dce-6v_manual_revised_06302020.pdf | https://aircat.com/warranty
6700-1-332 | NON VAC ORBITAL PALM SANDER | 8000 | 1 | 5/16 X 24 | Rear | 3/32" | 1.6 | 3/8 | 1/4 NPT | 4.5 | 75 | Pad type Hook and Loop / PSA | Patented double sealed, lubrication free motor prevents dust contamination of the air motor and eliminates the need for oiling | AIRCAT orbital sanders feature smooth design throttle lever and ergonomic grip providing unmatched comfort | Patented anti vibration motor reduces vibration levels | Low profile design |  |  |  |  | 8467111040 | 722470331889 | 30722470331880 | 5.5 | 2.8 | 4.5 | 1.3 | 9.1 | 6 | 4.3 | 2.6 | 31.5 | 9.5 | 9.5 | 22.2 | 10 | TWN | https://aircat.com/distributor-materials-jpg | https://aircat.com/view-manual?title=6700-1-332%20Manual&url=https://aircat.com/media/attachment/file/6/7/6700-1-332_manual_revised_05282020_1.pdf | https://aircat.com/warranty
6700-5-336 | NON VAC ORBITAL PALM SANDER | 11000 | 5 | 5/16 X 24 | Rear | 3/16" | 1.6 | 3/8 | 1/4 NPT | 4.5 | 75 | Pad type Hook and Loop | Patented double sealed, lubrication free motor prevents dust contamination of the air motor and eliminates the need for oiling | AIRCAT orbital sanders feature smooth design throttle lever and ergonomic grip providing unmatched comfort | Patented anti vibration motor reduces vibration levels | Low profile design |  |  |  |  | 8467111040 | 722470330943 | 30722470330944 | 6.3 | 4.9 | 4.5 | 1.8 | 9.1 | 6 | 4.3 | 2.6 | 31.5 | 9.5 | 9.5 | 27.2 | 10 | TWN | https://aircat.com/distributor-materials-jpg | https://aircat.com/view-manual?title=6700-5-336%20Manual&url=https://aircat.com/media/attachment/file/6/7/6700-5-336_manual__revised_07102020.pdf | https://aircat.com/warranty
6700-6-336 | NON VAC ORBITAL PALM SANDER | 11000 | 6 | 5/16 X 24 | Rear | 3/16" | 1.6 | 3/8 | 1/4 NPT | 4.5 | 75 | Pad type Hook and Loop / PSA | Patented double sealed, lubrication free motor prevents dust contamination of the air motor and eliminates the need for oiling | AIRCAT orbital sanders feature smooth design throttle lever and ergonomic grip providing unmatched comfort | Patented anti vibration motor reduces vibration levels | Low profile design |  |  |  |  | 8467111040 | 722470330950 | 30722470330951 | 7.1 | 5.9 | 4.5 | 1.8 | 9.1 | 6 | 4.3 | 2.6 | 31.5 | 9.5 | 9.5 | 27.2 | 10 | TWN | https://aircat.com/distributor-materials-jpg | https://aircat.com/view-manual?title=6700-6-336%20Manual&url=https://aircat.com/media/attachment/file/6/7/6700-6-336_manual_revised_05282020.pdf | https://aircat.com/warranty
6700-6-332 | NON VAC ORBITAL PALM SANDER | 11000 | 6 | 5/16 X 24 | Rear | 3/32" | 1.6 | 3/8 | 1/4 NPT | 4.5 | 75 | Pad type Hook and Loop | Patented double sealed, lubrication free motor prevents dust contamination of the air motor and eliminates the need for oiling | AIRCAT orbital sanders feature smooth design throttle lever and ergonomic grip providing unmatched comfort | Patented anti vibration motor reduces vibration levels | Low profile design |  |  |  |  | 8467111040 | 722470330967 | 30722470330968 | 7.1 | 5.9 | 4.5 | 1.8 | 9.1 | 6 | 4.3 | 2.6 | 31.5 | 9.5 | 9.5 | 27.2 | 10 | TWN | https://aircat.com/distributor-materials-jpg | https://aircat.com/view-manual?title=6700-6-332%20Manual&url=https://aircat.com/media/attachment/file/6/7/6700-6-332_manual_revised_05282020.pdf | https://aircat.com/warranty
6700-5-336CV | CENTRAL VAC ORBITAL PALM SANDER | 11000 | 5 | 5/16 X 24 | Rear | 3/16" | 1.6 | 3/8 | 1/4 NPT | 4.5 | 75 | Pad type Hook and Loop | Patented double sealed, lubrication free motor prevents dust contamination of the air motor and eliminates the need for oiling | AIRCAT orbital sanders feature smooth design throttle lever and ergonomic grip providing unmatched comfort | Patented anti vibration motor reduces vibration levels | Low profile design |  |  |  |  | 8467111040 | 722470330974 | 30722470330975 | 8.3 | 4.9 | 4.5 | 1.9 | 9.1 | 6 | 4.3 | 2.6 | 31.5 | 9.5 | 9.5 | 28.2 | 10 | TWN | https://aircat.com/distributor-materials-jpg | https://aircat.com/view-manual?title=Aircat%206700-5-336CV%20Manual&url=https://aircat.com/media/attachment/file/6/7/6700-5-336cv_manual_revised_07102020.pdf | https://aircat.com/warranty
6700-6-336CV | CENTRAL VAC ORBITAL PALM SANDER | 11000 | 6 | 5/16 X 24 | Rear | 3/16" | 1.6 | 3/8 | 1/4 NPT | 4.5 | 75 | Pad type Hook and Loop | Patented double sealed, lubrication free motor prevents dust contamination of the air motor and eliminates the need for oiling | AIRCAT orbital sanders feature smooth design throttle lever and ergonomic grip providing unmatched comfort | Patented anti vibration motor reduces vibration levels | Low profile design |  |  |  |  | 8467111040 | 722470330981 | 30722470330982 | 8.9 | 5.9 | 4.5 | 1.9 | 9.1 | 6 | 4.3 | 2.6 | 31.5 | 9.5 | 9.5 | 28.2 | 10 | TWN | https://aircat.com/distributor-materials-jpg | https://aircat.com/view-manual?title=6700-6-336CV%20Manual&url=https://aircat.com/media/attachment/file/6/7/6700-6-336cv_manual_revised_07102020.pdf | https://aircat.com/warranty
6700-6-332CV | CENTRAL VAC ORBITAL PALM SANDER | 11000 | 6 | 5/16 X 24 | Rear | 3/32" | 1.6 | 3/8 | 1/4 NPT | 4.5 | 75 | Pad type Hook and Loop | Patented double sealed, lubrication free motor prevents dust contamination of the air motor and eliminates the need for oiling | AIRCAT orbital sanders feature smooth design throttle lever and ergonomic grip providing unmatched comfort | Patented anti vibration motor reduces vibration levels | Low profile design |  |  |  |  | 8467111040 | 722470330998 | 30722470330999 | 8.9 | 5.9 | 4.5 | 1.9 | 9.1 | 6 | 4.3 | 2.6 | 31.5 | 9.5 | 9.5 | 28.2 | 10 | TWN | https://aircat.com/distributor-materials-jpg | https://aircat.com/view-manual?title=6700-6-332CV%20Manual&url=https://aircat.com/media/attachment/file/6/7/6700-6-332cv_manual_revised_07102020.pdf | https://aircat.com/warranty
6700-6-336SV | SELF VAC ORBITAL PALM SANDER | 11000 | 6 | 5/16 X 24 | Rear | 3/16" | 1.6 | 3/8 | 1/4 NPT | 4.5 | 75 | Pad type Hook and Loop | Patented double sealed, lubrication free motor prevents dust contamination of the air motor and eliminates the need for oiling | AIRCAT orbital sanders feature smooth design throttle lever and ergonomic grip providing unmatched comfort | Patented anti vibration motor reduces vibration levels | Low profile design |  |  |  |  | 8467111040 | 722470331001 | 30722470331002 | 8.9 | 5.9 | 4.5 | 1.9 | 11.8 | 1.9 | 4.9 | 3.4 | 24.9 | 12.5 | 10.7 | 23 | 6 | TWN | https://aircat.com/distributor-materials-jpg | https://aircat.com/view-manual?title=6700-6-336SV%20Manual&url=https://aircat.com/media/attachment/file/6/7/6700-6-336sv_manual_revised_07102020.pdf | https://aircat.com/warranty
6700-6-332SV | SELF VAC ORBITAL PALM SANDER | 11000 | 6 | 5/16 X 24 | Rear | 3/32" | 1.6 | 3/8 | 1/4 NPT | 4.5 | 75 | Pad type Hook and Loop | Patented double sealed, lubrication free motor prevents dust contamination of the air motor and eliminates the need for oiling | AIRCAT orbital sanders feature smooth design throttle lever and ergonomic grip providing unmatched comfort | Patented anti vibration motor reduces vibration levels | Low profile design |  |  |  |  | 8467111040 | 722470331018 | 3072247033109 | 8.9 | 5.9 | 4.5 | 1.9 | 11.8 | 7.9 | 4.9 | 3.4 | 24.9 | 12.5 | 10.7 | 23 | 6 | TWN | https://aircat.com/distributor-materials-jpg | https://aircat.com/view-manual?title=6700-6-332sv%20Manual&url=https://aircat.com/media/attachment/file/6/7/6700-6-332sv_manual_revised_07102020.pdf | https://aircat.com/warranty
6700-3-336 | NON VAC ORBITAL PALM SANDER/POLISHER | 11000 | 3 | 5/16 X 24 | Rear | 3/32" | 1.6 | 3/8 | 1/4 NPT | 4.5 | 75 | Pad type Hook and Loop / PSA | Patented double sealed, lubrication free motor prevents dust contamination of the air motor and eliminates the need for oiling | AIRCAT orbital sanders feature smooth design throttle lever and ergonomic grip providing unmatched comfort | Patented anti vibration motor reduces vibration levels | Low profile design |  |  |  |  | 8467111040 | 722470331025 | 30722470331026 | 5.7 | 3 | 4.5 | 1.3 | 9.1 | 6 | 4.3 | 2.6 | 31.5 | 9.5 | 9.5 | 22.2 | 10 | TWN | https://aircat.com/distributor-materials-jpg | https://aircat.com/view-manual?title=6700-3-336%20Manual&url=https://aircat.com/media/attachment/file/6/7/6700-3-336_manual_revised_05282020.pdf | https://aircat.com/warranty
6700-3-336CV | CENTRAL VAC ORBITAL PALM SANDER/POLISHER | 11000 | 3 | 5/16 X 24 | Rear | 3/32" | 1.6 | 3/8 | 1/4 NPT | 4.5 | 75 | Pad type Hook and Loop | Patented double sealed, lubrication free motor prevents dust contamination of the air motor and eliminates the need for oiling | AIRCAT orbital sanders feature smooth design throttle lever and ergonomic grip providing unmatched comfort | Patented anti vibration motor reduces vibration levels | Low profile design |  |  |  |  | 8467111040 | 722470331032 | 30722470331033 | 7.3 | 3 | 4.5 | 1.3 | 9.1 | 6 | 4.3 | 2.6 | 31.5 | 9.5 | 9.5 | 22.2 | 10 | TWN | https://aircat.com/distributor-materials-jpg | https://aircat.com/view-manual?title=6700-3-336CV%20Manual&url=https://aircat.com/media/attachment/file/6/7/6700-3-336cv_manual_revised_07102020.pdf | https://aircat.com/warranty
6700-8GCV | CENTRAL VAC GEARED PLANETARY SANDER | 900 | 8 | 5/16 X 24 | Rear | 3/16" | 3 | 3/8 | 1/4 NPT | 2.5 | 78 | Pad type Hook and Loop | Patented double sealed, lubrication free motor prevents dust contamination of the air motor and eliminates the need for oiling | Patented anti vibration motor reduces vibration levels | Low profile design | [5 empty] | 8467111040 | 722470331087 | 30722470331088 | 11.2 | 7.9 | 4.5 | 3.9 | 12.5 | 8.6 | 4.9 | 0.7 | 26.8 | 13.1 | 10.8 | 30 | 6 | TWN | https://aircat.com/distributor-materials-jpg | https://aircat.com/view-manual?title=6700-8GCV%20Manual&url=https://aircat.com/media/attachment/file/6/7/6700-8gcv_manual_revised_07102020.pdf | https://aircat.com/warranty
6700-8G | NON VAC GEARED PLANETARY SANDER | 900 | 8 | 5/16 X 24 | Rear | 3/16" | 3 | 3/8 | 1/4 NPT | 2.5 | 78 | Pad type Hook and Loop | Patented double sealed, lubrication free motor prevents dust contamination of the air motor and eliminates the need for oiling | Patented anti vibration motor reduces vibration levels | Low profile design | [5 empty] | 8467111040 | 722470331070 | 30722470331071 | 11.2 | 7.9 | 4.5 | 3.9 | 12.5 | 8.6 | 4.9 | 4.8 | 26.8 | 13.4 | 10.8 | 30 | 6 | TWN | https://aircat.com/distributor-materials-jpg | https://aircat.com/view-manual?title=6700-8G%20Manual&url=https://aircat.com/media/attachment/file/6/7/6700-8g_manual_revised_07102020.pdf | https://aircat.com/warranty
6700-6GCV | CENTRAL VAC GEARED PLANETARY SANDER | 900 | 6 | 5/16 X 24 | Rear | 3/16" | 3 | 3/8 | 1/4 NPT | 2.5 | 78 | Pad type Hook and Loop | Patented double sealed, lubrication free motor prevents dust contamination of the air motor and eliminates the need for oiling | Patented anti vibration motor reduces vibration levels | Low profile design | [5 empty] | 8467111040 | 722470331063 | 30722470331064 | 11 | 5.9 | 4.5 | 3.6 | 11.8 | 7.9 | 4.9 | 4.9 | 24.9 | 12.5 | 10.7 | 27.4 | 6 | TWN | https://aircat.com/distributor-materials-jpg | https://aircat.com/view-manual?title=6700-6GCV%20Manual&url=https://aircat.com/media/attachment/file/6/7/6700-6gcv_manual_revised_05282020.pdf | https://aircat.com/warranty
6700-6G | NON VAC GEARED PLANETARY SANDER | 900 | 6 | 5/16 X 24 | Rear | 3/16" | 3 | 3/8 | 1/4 NPT | 2.5 | 78 | Pad type Hook and Loop | Patented double sealed, lubrication free motor prevents dust contamination of the air motor and eliminates the need for oiling | Patented anti vibration motor reduces vibration levels | Low profile design | [5 empty] | 8467111040 | 722470331049 | 30722470331040 | 11 | 5.9 | 4.5 | 3.6 | 11.8 | 7.9 | 4.9 | 4.5 | 24.9 | 12.5 | 10.7 | 27.4 | 6 | TWN | https://aircat.com/distributor-materials-jpg | https://aircat.com/view-manual?title=6700-6G%20Manual&url=https://aircat.com/media/attachment/file/6/7/6700-6g_manual_revised_05282020.pdf | https://aircat.com/warranty
6315K | 3" Mini Orbital Sander Kit | 16,000 | 3 |  |  |  | 2 | 3/8 | 1/4 NPT | 3.3 | 88 | [10 empty] | 722470353737 | 30722470353738 | 4.95 |  |  | 1.58 | [9 empty] | TWN | https://aircat.com/distributor-materials-jpg |  | https://aircat.com/warranty

## RIVET GUNS
Model No. | DESCRIPTION | Nose Pieces | Traction / Pull Force (LB) | Stroke Length (IN) | Air Consumption (CFM) | Operationg Pressure (PSI) | Rec. Hose Size (in) | Air Inlet (in) | Feature 1 | Feature 2 | Feature 3 | Feature 4 | Feature 5 | Feature 6 | Feature 7 | Feature 9 | Tariff Code | UPC | Master Pack I 2 of 5 | Individual Tool L (in) | Individual Tool W (in) | Individual Tool H (in) | Individual Tool Weight (lbs.) | Individual Box L (in) | Individual Box W (in) | Individual Box H (in) | Individual Box Weight (lbs.) | Master Pack Box L (in) | Master Pack Box W (in) | Master Pack Box H (in) | Master Pack Weight (lbs.) | Master Pack Qty (ea.) | Country of Origin | MEDIA Tool Image Source | MEDIA Manual Source File | MEDIA Warranty Docs
6410 | 3/16" Air Hydraulic Riveter | 5/32, 3/16, 3/16" Monobolt | 2000 | 7/8 | 0.5 | 90 | 3/8 | 1/4 NPT | 2,000 LB Pull force | Designed to handle structure rivet in all materials: Aluminum and Stainless Steel and Mono Bolts | Convienient On/Off swith for pattented "mandrel vacuum collection system" featuring removable collection bottle | Easy adjustable Head & Nut desigened for obtaining the most effective stroke | Composite comfort grip | Swivel air inlet for added maneuverability | Convient spare noise piece storage under bottom rubber cap | Professional design built for continous operation | 8467195090 | 722470358084 | 30722470358085 | 12 | 4.75 | 12.5 | 4.6 | 7.5 | 8.25 | 13.2 | 6.2 | 17 | 16 | 14.5 | 26.9 | 4 | Taiwan
6420 | 1/4" Air Hydraulic Riveter | 3/16, 1/4", 3/16" and 1/4" Monobolt | 3700 | 63/64 | 0.5 | 90 | 3/8 | 1/4 NPT | 3,700 LB Pull force | Designed to handle structure rivet in all materials: Aluminum and Stainless Steel and Mono Bolts | Convienient On/Off swith for pattented "mandrel vacuum collection system" featuring removable collection bottle | Easy adjustable Head & Nut desigened for obtaining the most effective stroke | Composite comfort grip | Swivel air inlet for added maneuverability | Convient spare noise piece storage under bottom rubber cap | Professional design built for continous operation | 8467195090 | 722470358091 | 30722470358092 | 13 | 5.75 | 13.5 | 6.2 | 7.75 | 8.75 | 14.25 | 8.2 | 18.5 | 16.5 | 15 | 35.35 | 4 | Taiwan